## Line Asset Inputs
CAT Feature Number | Asset Type | Existing or New | Design Change | Unique Name From Design Data | mE | mN | RL | Vertex Order or E09 | Material | Pipe Size | At Pit | To Pit | Manufacturer | Main Contractor | Pressure class (PN) | Stiffness rating (SN) | Concrete Load Class | Date of Commission | Location Certainty | Date of Survey | Guideline Revision Used | Attribute 1 | Attribute 2 | Attribute 3 | Attribute 4 | Attribute 5 | Attribute 6 | Attribute 7 | Attribute 8 | Attribute 9 | Attribute 10 | Attribute 11 | Attribute 12 | Attribute 13 | Attribute 14 | Attribute 15 | Attribute 16
Note on A1: enter feature number from SAG
Note on B1: specific subtype of asset
Note on D1: asset different to design? E.g. material/size differs, significant position change
Note on E1: Unique asset name taken from construction plans
Note on F1: line vertex easting coordinate (Mt Pleasant 2000)
Note on G1: line vertex northing coordinate (Mt Pleasant 2000)
Note on H1: Invert level or height above datum at vertex (Chch drainage datum)
Note on I1: Order of vertices for lines with more than one vertex or for curved pipes - enter SA for start of arc and EA for end of arc
Note on J1: predominant material of pipe or structure
Note on K1: Nominal diameter in mm
Note on L1: unique asset name from construction plan - RL applies to this pit
Note on M1: unique asset name from construction plan at opposite end of pipe
Note on N1: manufacturer of asset
Note on O1: Main contractor who installed asset
Note on P1: pressure class (PN) or stiffness rating (SN)
Note on S1: date when asset was commissioned
Note on T1: accuracy of spatial data
Note on U1: date when survey started
Note on V1: SAG version used for this survey

## Point Asset Inputs
CAT Feature Number | Asset Type | Existing or New | Design Change | Unique Name From Design Data | mE | mN | RL | I | Pit Base Level Z | Pit Size | Date of Commission | Location Certainty | N | Main Contractor | Date of Survey | Guideline Revision Used | Attribute 1 | Attribute 2 | Attribute 3 | Attribute 4 | Attribute 5 | Attribute 6 | Attribute 7 | Attribute 8 | Attribute 9 | Attribute 10 | Attribute 11 | Attribute 12 | Attribute 13 | Attribute 14 | Attribute 15 | Attribute 16 | Attribute 17 | Attribute 18 | Attribute 19 | Attribute 20
Note on A1: enter feature number from SAG
Note on B1: specific subtype of asset
Note on D1: asset different to design? E.g. material/size differs, significant position change
Note on E1: Unique asset name taken from construction plans
Note on F1: centre of structure easting coordinate (Mt Pleasant 2000)
Note on G1: centre of structure northing coordinate (Mt Pleasant 2000)
Note on H1: height above datum (Chch drainage datum)
Note on J1: lowest point inside pit
Note on K1: width and length or diameter of pit
Note on L1: date when the asset was commissioned
Note on M1: accuracy of spatial data
Note on O1: main contractor who installed asset
Note on P1: date when the survey started
Note on Q1: SAG version used for this survey

## Feature_Templates
Inspection Chamber | [37 empty] | D06
Type of point feature | Type of manhole or access | Existing or New? | Differs from design (yes/no) | Unique identifier from drawing | Centre of structure in Easting coordinate | Centre of structure in Northing coordinate | RL on lowest corner of lid | LEAVE BLANK | RL at manhole base (lowest point) | Width and length of pit (e.g. 600x800) or diameter of pit | Date of commission, Decommission date | Location certainty - accuracy of data | LEAVE BLANK | Name of main contractor whom installed asset | Date of 'survey-start' | LEAVE BLANK | Guideline revision used for survey | Style of access lid | Shape of access lid | Manufacturer of asset | Construction Material | Type of security on access | Pit angle - orientation of inner structure to nearest 5 degrees (rectangular pits only) | Treatment material for refurbished manholes | LEAVE BLANK | LEAVE BLANK | LEAVE BLANK | LEAVE BLANK | LEAVE BLANK | LEAVE BLANK | LEAVE BLANK | LEAVE BLANK | LEAVE BLANK | LEAVE BLANK | LEAVE BLANK | LEAVE BLANK | LEAVE BLANK | D06
D06 | Inspection Chamber | Existing or New? | Differs from design (yes/no) | Unique identifier from drawing | Centre of structure in Easting coordinate | Centre of structure in Northing coordinate | RL on lowest corner of lid | LEAVE BLANK | RL at manhole base (lowest point) | Width and length of pit (e.g. 600x800) or diameter of pit | Date of commission, Decommission date | Location certainty - accuracy of data | LEAVE BLANK | Name of main contractor whom installed asset | Date of 'survey-start' | LEAVE BLANK | Guideline revision used for survey | Style of access lid | Shape of access lid | Manufacturer of asset | Construction Material | Type of security on access | Pit angle - orientation of inner structure to nearest 5 degrees (rectangular pits only) | Treatment material for refurbished manholes | LEAVE BLANK | LEAVE BLANK | LEAVE BLANK | LEAVE BLANK | LEAVE BLANK | LEAVE BLANK | LEAVE BLANK | LEAVE BLANK | LEAVE BLANK | LEAVE BLANK | LEAVE BLANK | LEAVE BLANK | LEAVE BLANK | D06
Square Manhole Vented | [37 empty] | D09
Type of point feature | Type of manhole or access | Existing or New? | Differs from design (yes/no) | Unique identifier from drawing | Centre of structure in Easting coordinate | Centre of structure in Northing coordinate | RL on lowest corner of lid | LEAVE BLANK | RL at manhole base (lowest point) | Width and length of pit (e.g. 600x800) or diameter of pit | Date of commission, Decommission date | Location certainty - accuracy of data | LEAVE BLANK | Name of main contractor whom installed asset | Date of 'survey-start' | LEAVE BLANK | Guideline revision used for survey | Style of access lid | Shape of access lid | Manufacturer of asset | Construction Material | Type of security on access | Pit angle - orientation of inner structure to nearest 5 degrees (rectangular pits only) | Treatment material for refurbished manholes | LEAVE BLANK | LEAVE BLANK | LEAVE BLANK | LEAVE BLANK | LEAVE BLANK | LEAVE BLANK | LEAVE BLANK | LEAVE BLANK | LEAVE BLANK | LEAVE BLANK | LEAVE BLANK | LEAVE BLANK | LEAVE BLANK | D09
D09 | Type of manhole or access | Existing or New? | Differs from design (yes/no) | Unique identifier from drawing | Centre of structure in Easting coordinate | Centre of structure in Northing coordinate | RL on lowest corner of lid | LEAVE BLANK | RL at manhole base (lowest point) | Width and length of pit (e.g. 600x800) or diameter of pit | Date of commission, Decommission date | Location certainty - accuracy of data | LEAVE BLANK | Name of main contractor whom installed asset | Date of 'survey-start' | LEAVE BLANK | Guideline revision used for survey | Style of access lid | Shape of access lid | Manufacturer of asset | Construction Material | Type of security on access | Pit angle - orientation of inner structure to nearest 5 degrees (rectangular pits only) | Treatment material for refurbished manholes | LEAVE BLANK | LEAVE BLANK | LEAVE BLANK | LEAVE BLANK | LEAVE BLANK | LEAVE BLANK | LEAVE BLANK | LEAVE BLANK | LEAVE BLANK | LEAVE BLANK | LEAVE BLANK | LEAVE BLANK | LEAVE BLANK | D09
Square Manhole Non Vented | [37 empty] | D10
Type of point feature | Type of manhole or access | Existing or New? | Differs from design (yes/no) | Unique identifier from drawing | Centre of structure in Easting coordinate | Centre of structure in Northing coordinate | RL on lowest corner of lid | LEAVE BLANK | RL at manhole base (lowest point) | Width and length of pit (e.g. 600x800) or diameter of pit | Date of commission, Decommission date | Location certainty - accuracy of data | LEAVE BLANK | Name of main contractor whom installed asset | Date of 'survey-start' | LEAVE BLANK | Guideline revision used for survey | Style of access lid | Shape of access lid | Manufacturer of asset | Construction Material | Type of security on access | Pit angle - orientation of inner structure to nearest 5 degrees (rectangular pits only) | Treatment material for refurbished manholes | LEAVE BLANK | LEAVE BLANK | LEAVE BLANK | LEAVE BLANK | LEAVE BLANK | LEAVE BLANK | LEAVE BLANK | LEAVE BLANK | LEAVE BLANK | LEAVE BLANK | LEAVE BLANK | LEAVE BLANK | LEAVE BLANK | D10
D10 | Type of manhole or access | Existing or New? | Differs from design (yes/no) | Unique identifier from drawing | Centre of structure in Easting coordinate | Centre of structure in Northing coordinate | RL on lowest corner of lid | LEAVE BLANK | RL at manhole base (lowest point) | Width and length of pit (e.g. 600x800) or diameter of pit | Date of commission, Decommission date | Location certainty - accuracy of data | LEAVE BLANK | Name of main contractor whom installed asset | Date of 'survey-start' | LEAVE BLANK | Guideline revision used for survey | Style of access lid | Shape of access lid | Manufacturer of asset | Construction Material | Type of security on access | Pit angle - orientation of inner structure to nearest 5 degrees (rectangular pits only) | Treatment material for refurbished manholes | LEAVE BLANK | LEAVE BLANK | LEAVE BLANK | LEAVE BLANK | LEAVE BLANK | LEAVE BLANK | LEAVE BLANK | LEAVE BLANK | LEAVE BLANK | LEAVE BLANK | LEAVE BLANK | LEAVE BLANK | LEAVE BLANK | D10
Circular Manhole Vented | [37 empty] | D11
Type of point feature | Type of manhole or access | Existing or New? | Differs from design (yes/no) | Unique identifier from drawing | Centre of structure in Easting coordinate | Centre of structure in Northing coordinate | RL on lowest corner of lid | LEAVE BLANK | RL at manhole base (lowest point) | Width and length of pit (e.g. 600x800) or diameter of pit | Date of commission, Decommission date | Location certainty - accuracy of data | LEAVE BLANK | Name of main contractor whom installed asset | Date of 'survey-start' | LEAVE BLANK | Guideline revision used for survey | Style of access lid | Shape of access lid | Manufacturer of asset | Construction Material | Type of security on access | Pit angle - orientation of inner structure to nearest 5 degrees (rectangular pits only) | Treatment material for refurbished manholes | LEAVE BLANK | LEAVE BLANK | LEAVE BLANK | LEAVE BLANK | LEAVE BLANK | LEAVE BLANK | LEAVE BLANK | LEAVE BLANK | LEAVE BLANK | LEAVE BLANK | LEAVE BLANK | LEAVE BLANK | LEAVE BLANK | D11
D11 | Type of manhole or access | Existing or New? | Differs from design (yes/no) | Unique identifier from drawing | Centre of structure in Easting coordinate | Centre of structure in Northing coordinate | RL on lowest corner of lid | LEAVE BLANK | RL at manhole base (lowest point) | Width and length of pit (e.g. 600x800) or diameter of pit | Date of commission, Decommission date | Location certainty - accuracy of data | LEAVE BLANK | Name of main contractor whom installed asset | Date of 'survey-start' | LEAVE BLANK | Guideline revision used for survey | Style of access lid | Shape of access lid | Manufacturer of asset | Construction Material | Type of security on access | Pit angle - orientation of inner structure to nearest 5 degrees (rectangular pits only) | Treatment material for refurbished manholes | LEAVE BLANK | LEAVE BLANK | LEAVE BLANK | LEAVE BLANK | LEAVE BLANK | LEAVE BLANK | LEAVE BLANK | LEAVE BLANK | LEAVE BLANK | LEAVE BLANK | LEAVE BLANK | LEAVE BLANK | LEAVE BLANK | D11
Circular Manhole Non Vented | [37 empty] | D12
Type of point feature | Type of manhole or access | Existing or New? | Differs from design (yes/no) | Unique identifier from drawing | Centre of structure in Easting coordinate | Centre of structure in Northing coordinate | RL on lowest corner of lid | LEAVE BLANK | RL at manhole base (lowest point) | Width and length of pit (e.g. 600x800) or diameter of pit | Date of commission, Decommission date | Location certainty - accuracy of data | LEAVE BLANK | Name of main contractor whom installed asset | Date of 'survey-start' | LEAVE BLANK | Guideline revision used for survey | Style of access lid | Shape of access lid | Manufacturer of asset | Construction Material | Type of security on access | Pit angle - orientation of inner structure to nearest 5 degrees (rectangular pits only) | Treatment material for refurbished manholes | LEAVE BLANK | LEAVE BLANK | LEAVE BLANK | LEAVE BLANK | LEAVE BLANK | LEAVE BLANK | LEAVE BLANK | LEAVE BLANK | LEAVE BLANK | LEAVE BLANK | LEAVE BLANK | LEAVE BLANK | LEAVE BLANK | D12
D12 | Type of manhole or access | Existing or New? | Differs from design (yes/no) | Unique identifier from drawing | Centre of structure in Easting coordinate | Centre of structure in Northing coordinate | RL on lowest corner of lid | LEAVE BLANK | RL at manhole base (lowest point) | Width and length of pit (e.g. 600x800) or diameter of pit | Date of commission, Decommission date | Location certainty - accuracy of data | LEAVE BLANK | Name of main contractor whom installed asset | Date of 'survey-start' | LEAVE BLANK | Guideline revision used for survey | Style of access lid | Shape of access lid | Manufacturer of asset | Construction Material | Type of security on access | Pit angle - orientation of inner structure to nearest 5 degrees (rectangular pits only) | Treatment material for refurbished manholes | LEAVE BLANK | LEAVE BLANK | LEAVE BLANK | LEAVE BLANK | LEAVE BLANK | LEAVE BLANK | LEAVE BLANK | LEAVE BLANK | LEAVE BLANK | LEAVE BLANK | LEAVE BLANK | LEAVE BLANK | LEAVE BLANK | D12
Flush Manhole | [37 empty] | D13
Type of point feature | Type of manhole or access | Existing or New? | Differs from design (yes/no) | Unique identifier from drawing | Centre of structure in Easting coordinate | Centre of structure in Northing coordinate | RL on lowest corner of lid | LEAVE BLANK | RL at manhole base (lowest point) | Width and length of pit (e.g. 600x800) or diameter of pit | Date of commission, Decommission date | Location certainty - accuracy of data | LEAVE BLANK | Name of main contractor whom installed asset | Date of 'survey-start' | LEAVE BLANK | Guideline revision used for survey | Style of access lid | Shape of access lid | Manufacturer of asset | Construction Material | Type of security on access | Pit angle - orientation of inner structure to nearest 5 degrees (rectangular pits only) | Treatment material for refurbished manholes | LEAVE BLANK | LEAVE BLANK | LEAVE BLANK | LEAVE BLANK | LEAVE BLANK | LEAVE BLANK | LEAVE BLANK | LEAVE BLANK | LEAVE BLANK | LEAVE BLANK | LEAVE BLANK | LEAVE BLANK | LEAVE BLANK | D13
D13 | Type of manhole or access | Existing or New? | Differs from design (yes/no) | Unique identifier from drawing | Centre of structure in Easting coordinate | Centre of structure in Northing coordinate | RL on lowest corner of lid | LEAVE BLANK | RL at manhole base (lowest point) | Width and length of pit (e.g. 600x800) or diameter of pit | Date of commission, Decommission date | Location certainty - accuracy of data | LEAVE BLANK | Name of main contractor whom installed asset | Date of 'survey-start' | LEAVE BLANK | Guideline revision used for survey | Style of access lid | Shape of access lid | Manufacturer of asset | Construction Material | Type of security on access | Pit angle - orientation of inner structure to nearest 5 degrees (rectangular pits only) | Treatment material for refurbished manholes | LEAVE BLANK | LEAVE BLANK | LEAVE BLANK | LEAVE BLANK | LEAVE BLANK | LEAVE BLANK | LEAVE BLANK | LEAVE BLANK | LEAVE BLANK | LEAVE BLANK | LEAVE BLANK | LEAVE BLANK | LEAVE BLANK | D13
Flush Tank | [37 empty] | D14
Type of polygon feature | Specific type of flush tank | Existing or New? | Differs from design (yes/no) | Unique identifier from drawing | Polygon vertex Easting coordinate | Polygon vertex Northing coordinate | RL on lowest corner of lid | Number of vertex (point along outline) or arc code | Construction Material | Width and length of pit (e.g. 600x800) or diameter of pit | LEAVE BLANK | LEAVE BLANK | Manufacturer of asset | Name of main contractor whom installed asset | LEAVE BLANK | LEAVE BLANK | Date of commission, Decommission date | Location certainty - accuracy of data | LEAVE BLANK | Date of 'survey-start' | Guideline revision used for survey | Capacity of tank in litres | Shape of access lid | Type of security on access | Flushing interval of tank (pick closest) | How is the tank operated | LEAVE BLANK | LEAVE BLANK | LEAVE BLANK | LEAVE BLANK | LEAVE BLANK | LEAVE BLANK | LEAVE BLANK | LEAVE BLANK | LEAVE BLANK | LEAVE BLANK | LEAVE BLANK | D14
D14 | Specific type of flush tank | Existing or New? | Differs from design (yes/no) | Unique identifier from drawing | Polygon vertex Easting coordinate | Polygon vertex Northing coordinate | RL on lowest corner of lid | Number of vertex (point along outline) or arc code | Construction Material | Width and length of pit (e.g. 600x800) or diameter of pit | LEAVE BLANK | LEAVE BLANK | Manufacturer of asset | Name of main contractor whom installed asset | LEAVE BLANK | LEAVE BLANK | Date of commission, Decommission date | Location certainty - accuracy of data | LEAVE BLANK | Date of 'survey-start' | Guideline revision used for survey | Capacity of tank in litres | Shape of access lid | Type of security on access | Flushing interval of tank (pick closest) | How is the tank operated | LEAVE BLANK | LEAVE BLANK | LEAVE BLANK | LEAVE BLANK | LEAVE BLANK | LEAVE BLANK | LEAVE BLANK | LEAVE BLANK | LEAVE BLANK | LEAVE BLANK | LEAVE BLANK | D14
Flush Tank Water Supply | [37 empty] | D15
Type of line feature | Specific type of pipe | Existing or New? | Differs from design (yes/no) | Unique identifier from drawing | Line vertex Easting coordinate | Line vertex Northing coordinate | Invert level at vertex | Number of vertex (point along line) or arc code | Material of pipe | Nominal diameter in mm | LEAVE BLANK | LEAVE BLANK | Manufacturer of asset | Name of main contractor whom installed asset | Pressure class (PN) | Stiffness rating (SN) | Concrete Load Class | Date of commission, Decommission date | Location certainty - accuracy of data | Date of 'survey-start' | Guideline revision used for survey | LEAVE BLANK | Average burial depth to invert of pipe | Was the pipe laid in a trench? (yes/no) | LEAVE BLANK | LEAVE BLANK | LEAVE BLANK | LEAVE BLANK | LEAVE BLANK | LEAVE BLANK | LEAVE BLANK | LEAVE BLANK | LEAVE BLANK | LEAVE BLANK | LEAVE BLANK | LEAVE BLANK | LEAVE BLANK | D15
D15 | Specific type of pipe | Existing or New? | Differs from design (yes/no) | Unique identifier from drawing | Line vertex Easting coordinate | Line vertex Northing coordinate | Invert level at vertex | Number of vertex (point along line) or arc code | Material of pipe | Nominal diameter in mm | LEAVE BLANK | LEAVE BLANK | Manufacturer of asset | Name of main contractor whom installed asset | Pressure class (PN) | Stiffness rating (SN) | Concrete Load Class | Date of commission, Decommission date | Location certainty - accuracy of data | Date of 'survey-start' | Guideline revision used for survey | LEAVE BLANK | Average burial depth to invert of pipe | Was the pipe laid in a trench? (yes/no) | LEAVE BLANK | LEAVE BLANK | LEAVE BLANK | LEAVE BLANK | LEAVE BLANK | LEAVE BLANK | LEAVE BLANK | LEAVE BLANK | LEAVE BLANK | LEAVE BLANK | LEAVE BLANK | LEAVE BLANK | LEAVE BLANK | D15
Air Gap Separator | [37 empty] | D16
Type of point feature | Specific point feature | Existing or New? | Differs from design (yes/no) | Unique identifier from drawing | Centre of structure in Easting coordinate | Centre of structure in Northing coordinate | LEAVE BLANK | LEAVE BLANK | LEAVE BLANK | Nominal diameter in mm | Date of commission, Decommission date | Location certainty - accuracy of data | LEAVE BLANK | Name of main contractor whom installed asset | Date of 'survey-start' | LEAVE BLANK | Guideline revision used for survey | LEAVE BLANK | LEAVE BLANK | Manufacturer of asset | LEAVE BLANK | Type of security on access | LEAVE BLANK | LEAVE BLANK | LEAVE BLANK | LEAVE BLANK | LEAVE BLANK | LEAVE BLANK | LEAVE BLANK | LEAVE BLANK | LEAVE BLANK | LEAVE BLANK | LEAVE BLANK | LEAVE BLANK | LEAVE BLANK | LEAVE BLANK | LEAVE BLANK | D16
D16 | Air Gap Separator | Existing or New? | Differs from design (yes/no) | Unique identifier from drawing | Centre of structure in Easting coordinate | Centre of structure in Northing coordinate | LEAVE BLANK | LEAVE BLANK | LEAVE BLANK | Nominal diameter in mm | Date of commission, Decommission date | Location certainty - accuracy of data | LEAVE BLANK | Name of main contractor whom installed asset | Date of 'survey-start' | LEAVE BLANK | Guideline revision used for survey | LEAVE BLANK | LEAVE BLANK | Manufacturer of asset | LEAVE BLANK | Type of security on access | LEAVE BLANK | LEAVE BLANK | LEAVE BLANK | LEAVE BLANK | LEAVE BLANK | LEAVE BLANK | LEAVE BLANK | LEAVE BLANK | LEAVE BLANK | LEAVE BLANK | LEAVE BLANK | LEAVE BLANK | LEAVE BLANK | LEAVE BLANK | LEAVE BLANK | D16
Main Pipes | [37 empty] | D17
Type of line feature | Specific type of pipe | Existing or New? | Differs from design (yes/no) | Unique identifier from drawing | Line vertex Easting coordinate | Line vertex Northing coordinate | Invert level at vertex | Number of vertex (point along line) or arc code | Material of pipe | Nominal diameter in mm | At Pit - UID name from design drawing | To Pit - UID name from design drawing | Manufacturer of asset | Name of main contractor whom installed asset | Pressure class (PN) | Stiffness rating (SN) | Concrete Load Class | Date of commission, Decommission date | Location certainty - accuracy of data | Date of 'survey-start' | Guideline revision used for survey | Pipe Shape | Average burial depth to invert of pipe | Was the pipe laid in a trench? (yes/no) | LEAVE BLANK | LEAVE BLANK | LEAVE BLANK | LEAVE BLANK | LEAVE BLANK | LEAVE BLANK | LEAVE BLANK | LEAVE BLANK | LEAVE BLANK | LEAVE BLANK | LEAVE BLANK | LEAVE BLANK | LEAVE BLANK | D17
D17 | Specific type of pipe | Existing or New? | Differs from design (yes/no) | Unique identifier from drawing | Line vertex Easting coordinate | Line vertex Northing coordinate | Invert level at vertex | Number of vertex (point along line) or arc code | Material of pipe | Nominal diameter in mm | At Pit - UID name from design drawing | To Pit - UID name from design drawing | Manufacturer of asset | Name of main contractor whom installed asset | Pressure class (PN) | Stiffness rating (SN) | Concrete Load Class | Date of commission, Decommission date | Location certainty - accuracy of data | Date of 'survey-start' | Guideline revision used for survey | Pipe Shape | Average burial depth to invert of pipe | Was the pipe laid in a trench? (yes/no) | LEAVE BLANK | LEAVE BLANK | LEAVE BLANK | LEAVE BLANK | LEAVE BLANK | LEAVE BLANK | LEAVE BLANK | LEAVE BLANK | LEAVE BLANK | LEAVE BLANK | LEAVE BLANK | LEAVE BLANK | LEAVE BLANK | D17
Collector Pipes | [37 empty] | D18
Type of line feature | Specific type of pipe | Existing or New? | Differs from design (yes/no) | Unique identifier from drawing | Line vertex Easting coordinate | Line vertex Northing coordinate | Invert level at vertex | Number of vertex (point along line) or arc code | Material of pipe | Nominal diameter in mm | At Pit - UID name from design drawing | To Pit - UID name from design drawing | Manufacturer of asset | Name of main contractor whom installed asset | Pressure class (PN) | Stiffness rating (SN) | Concrete Load Class | Date of commission, Decommission date | Location certainty - accuracy of data | Date of 'survey-start' | Guideline revision used for survey | Pipe Shape | Average burial depth to invert of pipe | Was the pipe laid in a trench? (yes/no) | LEAVE BLANK | LEAVE BLANK | LEAVE BLANK | LEAVE BLANK | LEAVE BLANK | LEAVE BLANK | LEAVE BLANK | LEAVE BLANK | LEAVE BLANK | LEAVE BLANK | LEAVE BLANK | LEAVE BLANK | LEAVE BLANK | D18
D18 | Specific type of pipe | Existing or New? | Differs from design (yes/no) | Unique identifier from drawing | Line vertex Easting coordinate | Line vertex Northing coordinate | Invert level at vertex | Number of vertex (point along line) or arc code | Material of pipe | Nominal diameter in mm | At Pit - UID name from design drawing | To Pit - UID name from design drawing | Manufacturer of asset | Name of main contractor whom installed asset | Pressure class (PN) | Stiffness rating (SN) | Concrete Load Class | Date of commission, Decommission date | Location certainty - accuracy of data | Date of 'survey-start' | Guideline revision used for survey | Pipe Shape | Average burial depth to invert of pipe | Was the pipe laid in a trench? (yes/no) | LEAVE BLANK | LEAVE BLANK | LEAVE BLANK | LEAVE BLANK | LEAVE BLANK | LEAVE BLANK | LEAVE BLANK | LEAVE BLANK | LEAVE BLANK | LEAVE BLANK | LEAVE BLANK | LEAVE BLANK | LEAVE BLANK | D18
Lateral | [37 empty] | D19
Type of line feature | Specific type of lateral | Existing or New? | Differs from design (yes/no) | Unique identifier from drawing | Line vertex Easting coordinate | Line vertex Northing coordinate | LEAVE BLANK | Number of vertex (point along line) or arc code | Material of pipe | Nominal diameter in mm | LEAVE BLANK | LEAVE BLANK | Manufacturer of asset | Name of main contractor whom installed asset | Pressure class (PN) | Stiffness rating (SN) | Concrete Load Class | Date of commission, Decommission date | Location certainty - accuracy of data | Date of 'survey-start' | Guideline revision used for survey | Pipe Shape | Average burial depth to invert of pipe | Was the pipe laid in a trench? (yes/no) | Do several units share this lateral? (yes/no) | LEAVE BLANK | Type of lateral junction | Distance of IP from lateral start (from connection to existing private lateral) in mm | LEAVE BLANK | LEAVE BLANK | LEAVE BLANK | LEAVE BLANK | LEAVE BLANK | LEAVE BLANK | LEAVE BLANK | LEAVE BLANK | LEAVE BLANK | D19
D19 | Specific type of lateral | Existing or New? | Differs from design (yes/no) | Unique identifier from drawing | Line vertex Easting coordinate | Line vertex Northing coordinate | LEAVE BLANK | Number of vertex (point along line) or arc code | Material of pipe | Nominal diameter in mm | LEAVE BLANK | LEAVE BLANK | Manufacturer of asset | Name of main contractor whom installed asset | Pressure class (PN) | Stiffness rating (SN) | Concrete Load Class | Date of commission, Decommission date | Location certainty - accuracy of data | Date of 'survey-start' | Guideline revision used for survey | Pipe Shape | Average burial depth to invert of pipe | Was the pipe laid in a trench? (yes/no) | Do several units share this lateral? (yes/no) | LEAVE BLANK | Type of lateral junction | Distance of IP from lateral start (from connection to existing private lateral) in mm | LEAVE BLANK | LEAVE BLANK | LEAVE BLANK | LEAVE BLANK | LEAVE BLANK | LEAVE BLANK | LEAVE BLANK | LEAVE BLANK | LEAVE BLANK | D19
Repair/Relay Dig | [37 empty] | D20
Type of line feature | Type of repair | Existing or New? | Differs from design (yes/no) | Unique identifier from drawing | Line vertex Easting coordinate | Line vertex Northing coordinate | LEAVE BLANK | Number of vertex (point along line) or arc code | Material used for repair | Nominal diameter in mm | At Pit - UID name from design drawing | To Pit - UID name from design drawing | Manufacturer of asset | Name of main contractor whom installed asset | LEAVE BLANK | LEAVE BLANK | LEAVE BLANK | Date of commission, Decommission date | Location certainty - accuracy of data | Date of 'survey-start' | Guideline revision used for survey | Distance of lining/repair start from inner wall of structure of upstream MH in m | Distance of lining/repair end from inner wall of structure of upstream MH in m | LEAVE BLANK | LEAVE BLANK | LEAVE BLANK | LEAVE BLANK | LEAVE BLANK | LEAVE BLANK | LEAVE BLANK | LEAVE BLANK | LEAVE BLANK | LEAVE BLANK | LEAVE BLANK | LEAVE BLANK | LEAVE BLANK | LEAVE BLANK | D20
D20 | Type of repair | Existing or New? | Differs from design (yes/no) | Unique identifier from drawing | Line vertex Easting coordinate | Line vertex Northing coordinate | LEAVE BLANK | Number of vertex (point along line) or arc code | Material used for repair | Nominal diameter in mm | At Pit - UID name from design drawing | To Pit - UID name from design drawing | Manufacturer of asset | Name of main contractor whom installed asset | LEAVE BLANK | LEAVE BLANK | LEAVE BLANK | Date of commission, Decommission date | Location certainty - accuracy of data | Date of 'survey-start' | Guideline revision used for survey | Distance of lining/repair start from inner wall of structure of upstream MH in m | Distance of lining/repair end from inner wall of structure of upstream MH in m | LEAVE BLANK | LEAVE BLANK | LEAVE BLANK | LEAVE BLANK | LEAVE BLANK | LEAVE BLANK | LEAVE BLANK | LEAVE BLANK | LEAVE BLANK | LEAVE BLANK | LEAVE BLANK | LEAVE BLANK | LEAVE BLANK | LEAVE BLANK | D20
Pipe Lining | [37 empty] | D21
Type of line feature | Type of repair | Existing or New? | Differs from design (yes/no) | Unique identifier from drawing | Line vertex Easting coordinate | Line vertex Northing coordinate | LEAVE BLANK | Number of vertex (point along line) or arc code | Material used for repair | Nominal diameter in mm | At Pit - UID name from design drawing | To Pit - UID name from design drawing | Manufacturer of asset | Name of main contractor whom installed asset | LEAVE BLANK | LEAVE BLANK | LEAVE BLANK | Date of commission, Decommission date | Location certainty - accuracy of data | Date of 'survey-start' | Guideline revision used for survey | Distance of lining/repair start from inner wall of structure of upstream MH in m | Distance of lining/repair end from inner wall of structure of upstream MH in m | LEAVE BLANK | LEAVE BLANK | LEAVE BLANK | LEAVE BLANK | LEAVE BLANK | LEAVE BLANK | LEAVE BLANK | LEAVE BLANK | LEAVE BLANK | LEAVE BLANK | LEAVE BLANK | LEAVE BLANK | LEAVE BLANK | LEAVE BLANK | D21
D21 | Type of repair | Existing or New? | Differs from design (yes/no) | Unique identifier from drawing | Line vertex Easting coordinate | Line vertex Northing coordinate | LEAVE BLANK | Number of vertex (point along line) or arc code | Material used for repair | Nominal diameter in mm | At Pit - UID name from design drawing | To Pit - UID name from design drawing | Manufacturer of asset | Name of main contractor whom installed asset | LEAVE BLANK | LEAVE BLANK | LEAVE BLANK | Date of commission, Decommission date | Location certainty - accuracy of data | Date of 'survey-start' | Guideline revision used for survey | Distance of lining/repair start from inner wall of structure of upstream MH in m | Distance of lining/repair end from inner wall of structure of upstream MH in m | LEAVE BLANK | LEAVE BLANK | LEAVE BLANK | LEAVE BLANK | LEAVE BLANK | LEAVE BLANK | LEAVE BLANK | LEAVE BLANK | LEAVE BLANK | LEAVE BLANK | LEAVE BLANK | LEAVE BLANK | LEAVE BLANK | LEAVE BLANK | D21
Junction | [37 empty] | D22
Type of point feature | Type of junction | Existing or New? | Differs from design (yes/no) | Unique identifier from drawing | Centre of structure in Easting coordinate | Centre of structure in Northing coordinate | LEAVE BLANK | LEAVE BLANK | LEAVE BLANK | LEAVE BLANK | Date of commission, Decommission date | Location certainty - accuracy of data | LEAVE BLANK | Name of main contractor whom installed asset | Date of 'survey-start' | LEAVE BLANK | Guideline revision used for survey | LEAVE BLANK | LEAVE BLANK | LEAVE BLANK | LEAVE BLANK | LEAVE BLANK | LEAVE BLANK | LEAVE BLANK | LEAVE BLANK | LEAVE BLANK | LEAVE BLANK | LEAVE BLANK | LEAVE BLANK | LEAVE BLANK | LEAVE BLANK | LEAVE BLANK | LEAVE BLANK | LEAVE BLANK | LEAVE BLANK | LEAVE BLANK | LEAVE BLANK | D22
D22 | Type of junction | Existing or New? | Differs from design (yes/no) | Unique identifier from drawing | Centre of structure in Easting coordinate | Centre of structure in Northing coordinate | LEAVE BLANK | LEAVE BLANK | LEAVE BLANK | LEAVE BLANK | Date of commission, Decommission date | Location certainty - accuracy of data | LEAVE BLANK | Name of main contractor whom installed asset | Date of 'survey-start' | LEAVE BLANK | Guideline revision used for survey | LEAVE BLANK | LEAVE BLANK | LEAVE BLANK | LEAVE BLANK | LEAVE BLANK | LEAVE BLANK | LEAVE BLANK | LEAVE BLANK | LEAVE BLANK | LEAVE BLANK | LEAVE BLANK | LEAVE BLANK | LEAVE BLANK | LEAVE BLANK | LEAVE BLANK | LEAVE BLANK | LEAVE BLANK | LEAVE BLANK | LEAVE BLANK | LEAVE BLANK | D22
Lateral Junction | [37 empty] | D23
Type of point feature | Type of lateral junction | Existing or New? | Differs from design (yes/no) | Unique identifier from drawing | Centre of structure in Easting coordinate | Centre of structure in Northing coordinate | LEAVE BLANK | LEAVE BLANK | LEAVE BLANK | LEAVE BLANK | Date of commission, Decommission date | Location certainty - accuracy of data | LEAVE BLANK | Name of main contractor whom installed asset | Date of 'survey-start' | LEAVE BLANK | Guideline revision used for survey | LEAVE BLANK | LEAVE BLANK | LEAVE BLANK | LEAVE BLANK | LEAVE BLANK | LEAVE BLANK | LEAVE BLANK | LEAVE BLANK | LEAVE BLANK | LEAVE BLANK | LEAVE BLANK | LEAVE BLANK | LEAVE BLANK | LEAVE BLANK | LEAVE BLANK | LEAVE BLANK | LEAVE BLANK | LEAVE BLANK | LEAVE BLANK | LEAVE BLANK | D23
D23 | Type of lateral junction | Existing or New? | Differs from design (yes/no) | Unique identifier from drawing | Centre of structure in Easting coordinate | Centre of structure in Northing coordinate | LEAVE BLANK | LEAVE BLANK | LEAVE BLANK | LEAVE BLANK | Date of commission, Decommission date | Location certainty - accuracy of data | LEAVE BLANK | Name of main contractor whom installed asset | Date of 'survey-start' | LEAVE BLANK | Guideline revision used for survey | LEAVE BLANK | LEAVE BLANK | LEAVE BLANK | LEAVE BLANK | LEAVE BLANK | LEAVE BLANK | LEAVE BLANK | LEAVE BLANK | LEAVE BLANK | LEAVE BLANK | LEAVE BLANK | LEAVE BLANK | LEAVE BLANK | LEAVE BLANK | LEAVE BLANK | LEAVE BLANK | LEAVE BLANK | LEAVE BLANK | LEAVE BLANK | LEAVE BLANK | D23
Inspection Point | [37 empty] | D24
Type of point feature | Type of manhole or access | Existing or New? | Differs from design (yes/no) | Unique identifier from drawing | Centre of structure in Easting coordinate | Centre of structure in Northing coordinate | LEAVE BLANK | LEAVE BLANK | LEAVE BLANK | LEAVE BLANK | Date of commission, Decommission date | Location certainty - accuracy of data | LEAVE BLANK | Name of main contractor whom installed asset | Date of 'survey-start' | LEAVE BLANK | Guideline revision used for survey | LEAVE BLANK | LEAVE BLANK | LEAVE BLANK | Construction Material | LEAVE BLANK | LEAVE BLANK | LEAVE BLANK | LEAVE BLANK | LEAVE BLANK | LEAVE BLANK | LEAVE BLANK | LEAVE BLANK | LEAVE BLANK | LEAVE BLANK | LEAVE BLANK | LEAVE BLANK | LEAVE BLANK | LEAVE BLANK | LEAVE BLANK | LEAVE BLANK | D24
D24 | Inspection Point | Existing or New? | Differs from design (yes/no) | Unique identifier from drawing | Centre of structure in Easting coordinate | Centre of structure in Northing coordinate | LEAVE BLANK | LEAVE BLANK | LEAVE BLANK | LEAVE BLANK | Date of commission, Decommission date | Location certainty - accuracy of data | LEAVE BLANK | Name of main contractor whom installed asset | Date of 'survey-start' | LEAVE BLANK | Guideline revision used for survey | LEAVE BLANK | LEAVE BLANK | LEAVE BLANK | Construction Material | LEAVE BLANK | LEAVE BLANK | LEAVE BLANK | LEAVE BLANK | LEAVE BLANK | LEAVE BLANK | LEAVE BLANK | LEAVE BLANK | LEAVE BLANK | LEAVE BLANK | LEAVE BLANK | LEAVE BLANK | LEAVE BLANK | LEAVE BLANK | LEAVE BLANK | LEAVE BLANK | D24
End Cap | [37 empty] | D25
Type of point feature | Specific type of end cap | Existing or New? | Differs from design (yes/no) | Unique identifier from drawing | Centre of structure in Easting coordinate | Centre of structure in Northing coordinate | LEAVE BLANK | LEAVE BLANK | LEAVE BLANK | LEAVE BLANK | Date of commission, Decommission date | Location certainty - accuracy of data | LEAVE BLANK | Name of main contractor whom installed asset | Date of 'survey-start' | LEAVE BLANK | Guideline revision used for survey | LEAVE BLANK | LEAVE BLANK | LEAVE BLANK | LEAVE BLANK | LEAVE BLANK | LEAVE BLANK | LEAVE BLANK | LEAVE BLANK | LEAVE BLANK | LEAVE BLANK | LEAVE BLANK | LEAVE BLANK | LEAVE BLANK | LEAVE BLANK | LEAVE BLANK | LEAVE BLANK | LEAVE BLANK | LEAVE BLANK | LEAVE BLANK | LEAVE BLANK | D25
D25 | Specific type of end cap | Existing or New? | Differs from design (yes/no) | Unique identifier from drawing | Centre of structure in Easting coordinate | Centre of structure in Northing coordinate | LEAVE BLANK | LEAVE BLANK | LEAVE BLANK | LEAVE BLANK | Date of commission, Decommission date | Location certainty - accuracy of data | LEAVE BLANK | Name of main contractor whom installed asset | Date of 'survey-start' | LEAVE BLANK | Guideline revision used for survey | LEAVE BLANK | LEAVE BLANK | LEAVE BLANK | LEAVE BLANK | LEAVE BLANK | LEAVE BLANK | LEAVE BLANK | LEAVE BLANK | LEAVE BLANK | LEAVE BLANK | LEAVE BLANK | LEAVE BLANK | LEAVE BLANK | LEAVE BLANK | LEAVE BLANK | LEAVE BLANK | LEAVE BLANK | LEAVE BLANK | LEAVE BLANK | LEAVE BLANK | D25
Thrust Block | [37 empty] | D26
Type of polygon feature | Specific type of structure | Existing or New? | Differs from design (yes/no) | Unique identifier from drawing | Polygon vertex Easting coordinate | Polygon vertex Northing coordinate | LEAVE BLANK | Number of vertex (point along outline) or arc code | Predominant material of structure | LEAVE BLANK | LEAVE BLANK | LEAVE BLANK | LEAVE BLANK | Name of main contractor whom installed asset | LEAVE BLANK | LEAVE BLANK | LEAVE BLANK | Date of commission, Decommission date | Location certainty - accuracy of data | Date of 'survey-start' | Guideline revision used for survey | LEAVE BLANK | LEAVE BLANK | LEAVE BLANK | LEAVE BLANK | LEAVE BLANK | LEAVE BLANK | LEAVE BLANK | LEAVE BLANK | LEAVE BLANK | LEAVE BLANK | LEAVE BLANK | LEAVE BLANK | LEAVE BLANK | LEAVE BLANK | LEAVE BLANK | LEAVE BLANK | D26
D26 | Specific type of structure | Existing or New? | Differs from design (yes/no) | Unique identifier from drawing | Polygon vertex Easting coordinate | Polygon vertex Northing coordinate | LEAVE BLANK | Number of vertex (point along outline) or arc code | Predominant material of structure | LEAVE BLANK | LEAVE BLANK | LEAVE BLANK | LEAVE BLANK | Name of main contractor whom installed asset | LEAVE BLANK | LEAVE BLANK | LEAVE BLANK | Date of commission, Decommission date | Location certainty - accuracy of data | Date of 'survey-start' | Guideline revision used for survey | LEAVE BLANK | LEAVE BLANK | LEAVE BLANK | LEAVE BLANK | LEAVE BLANK | LEAVE BLANK | LEAVE BLANK | LEAVE BLANK | LEAVE BLANK | LEAVE BLANK | LEAVE BLANK | LEAVE BLANK | LEAVE BLANK | LEAVE BLANK | LEAVE BLANK | LEAVE BLANK | D26
Pumping Station | [37 empty] | D27
Type of polygon feature | Specific type of structure | Existing or New? | Differs from design (yes/no) | Unique identifier from drawing | Polygon vertex Easting coordinate | Polygon vertex Northing coordinate | LEAVE BLANK | Number of vertex (point along outline) or arc code | Predominant material of structure | LEAVE BLANK | LEAVE BLANK | LEAVE BLANK | LEAVE BLANK | Name of main contractor whom installed asset | LEAVE BLANK | LEAVE BLANK | LEAVE BLANK | Date of commission, Decommission date | Location certainty - accuracy of data | Date of 'survey-start' | Guideline revision used for survey | LEAVE BLANK | LEAVE BLANK | LEAVE BLANK | LEAVE BLANK | LEAVE BLANK | LEAVE BLANK | LEAVE BLANK | LEAVE BLANK | LEAVE BLANK | LEAVE BLANK | LEAVE BLANK | LEAVE BLANK | LEAVE BLANK | LEAVE BLANK | LEAVE BLANK | LEAVE BLANK | D27
D27 | Specific type of structure | Existing or New? | Differs from design (yes/no) | Unique identifier from drawing | Polygon vertex Easting coordinate | Polygon vertex Northing coordinate | LEAVE BLANK | Number of vertex (point along outline) or arc code | Predominant material of structure | LEAVE BLANK | LEAVE BLANK | LEAVE BLANK | LEAVE BLANK | Name of main contractor whom installed asset | LEAVE BLANK | LEAVE BLANK | LEAVE BLANK | Date of commission, Decommission date | Location certainty - accuracy of data | Date of 'survey-start' | Guideline revision used for survey | LEAVE BLANK | LEAVE BLANK | LEAVE BLANK | LEAVE BLANK | LEAVE BLANK | LEAVE BLANK | LEAVE BLANK | LEAVE BLANK | LEAVE BLANK | LEAVE BLANK | LEAVE BLANK | LEAVE BLANK | LEAVE BLANK | LEAVE BLANK | LEAVE BLANK | LEAVE BLANK | D27
Pump | [37 empty] | D28
Type of point feature | Type of function pump used for | Existing or New? | Differs from design (yes/no) | Unique identifier from drawing | Centre of structure in Easting coordinate | Centre of structure in Northing coordinate | Height above datum | LEAVE BLANK | LEAVE BLANK | LEAVE BLANK | Date of commission, Decommission date | Location certainty - accuracy of data | LEAVE BLANK | Name of main contractor whom installed asset | Date of 'survey-start' | LEAVE BLANK | Guideline revision used for survey | Name and/or number of pump station | LEAVE BLANK | Manufacturer of asset | Serial number of asset | Backup Energy Source | Pit angle - orientation of inner structure to nearest 5 degrees (rectangular pits only) | Capacity of pump in litres per hour | Manufacturer warranty reference | Manufacturer warranty term in years | LEAVE BLANK | LEAVE BLANK | LEAVE BLANK | LEAVE BLANK | LEAVE BLANK | LEAVE BLANK | LEAVE BLANK | LEAVE BLANK | LEAVE BLANK | LEAVE BLANK | LEAVE BLANK | D28
D28 | Type of function pump used for | Existing or New? | Differs from design (yes/no) | Unique identifier from drawing | Centre of structure in Easting coordinate | Centre of structure in Northing coordinate | Height above datum | LEAVE BLANK | LEAVE BLANK | LEAVE BLANK | Date of commission, Decommission date | Location certainty - accuracy of data | LEAVE BLANK | Name of main contractor whom installed asset | Date of 'survey-start' | LEAVE BLANK | Guideline revision used for survey | Name and/or number of pump station | LEAVE BLANK | Manufacturer of asset | Serial number of asset | Backup Energy Source | Pit angle - orientation of inner structure to nearest 5 degrees (rectangular pits only) | Capacity of pump in litres per hour | Manufacturer warranty reference | Manufacturer warranty term in years | LEAVE BLANK | LEAVE BLANK | LEAVE BLANK | LEAVE BLANK | LEAVE BLANK | LEAVE BLANK | LEAVE BLANK | LEAVE BLANK | LEAVE BLANK | LEAVE BLANK | LEAVE BLANK | D28
Outlet/Outfall | [37 empty] | D29
Type of point feature | Type of outfall/outlet | Existing or New? | Differs from design (yes/no) | Unique identifier from drawing | Centre of structure in Easting coordinate | Centre of structure in Northing coordinate | Height above datum | LEAVE BLANK | LEAVE BLANK | LEAVE BLANK | Date of commission, Decommission date | Location certainty - accuracy of data | LEAVE BLANK | Name of main contractor whom installed asset | Date of 'survey-start' | LEAVE BLANK | Guideline revision used for survey | LEAVE BLANK | LEAVE BLANK | Manufacturer of asset | LEAVE BLANK | Type of security on outlet access | LEAVE BLANK | LEAVE BLANK | LEAVE BLANK | LEAVE BLANK | LEAVE BLANK | LEAVE BLANK | LEAVE BLANK | LEAVE BLANK | LEAVE BLANK | LEAVE BLANK | LEAVE BLANK | LEAVE BLANK | LEAVE BLANK | LEAVE BLANK | LEAVE BLANK | D29
D29 | Type of outfall/outlet | Existing or New? | Differs from design (yes/no) | Unique identifier from drawing | Centre of structure in Easting coordinate | Centre of structure in Northing coordinate | Height above datum | LEAVE BLANK | LEAVE BLANK | LEAVE BLANK | Date of commission, Decommission date | Location certainty - accuracy of data | LEAVE BLANK | Name of main contractor whom installed asset | Date of 'survey-start' | LEAVE BLANK | Guideline revision used for survey | LEAVE BLANK | LEAVE BLANK | Manufacturer of asset | LEAVE BLANK | Type of security on outlet access | LEAVE BLANK | LEAVE BLANK | LEAVE BLANK | LEAVE BLANK | LEAVE BLANK | LEAVE BLANK | LEAVE BLANK | LEAVE BLANK | LEAVE BLANK | LEAVE BLANK | LEAVE BLANK | LEAVE BLANK | LEAVE BLANK | LEAVE BLANK | LEAVE BLANK | D29
Valve | [37 empty] | D30
Type of point feature | Type of valve | Existing or New? | Differs from design (yes/no) | Unique identifier from drawing | Centre of structure in Easting coordinate | Centre of structure in Northing coordinate | Height above datum | LEAVE BLANK | LEAVE BLANK | Nominal diameter in mm | Date of commission, Decommission date | Location certainty - accuracy of data | LEAVE BLANK | Name of main contractor whom installed asset | Date of 'survey-start' | LEAVE BLANK | Guideline revision used for survey | Valve normal operating position - open or closed | LEAVE BLANK | Manufacturer of asset | Valve closure rotation direction | LEAVE BLANK | Main function of valve | Valve control point | Manual or motorised valve | Manufacturer warranty term in years | LEAVE BLANK | LEAVE BLANK | LEAVE BLANK | LEAVE BLANK | LEAVE BLANK | LEAVE BLANK | LEAVE BLANK | LEAVE BLANK | LEAVE BLANK | LEAVE BLANK | LEAVE BLANK | D30
D30 | Type of valve | Existing or New? | Differs from design (yes/no) | Unique identifier from drawing | Centre of structure in Easting coordinate | Centre of structure in Northing coordinate | Height above datum | LEAVE BLANK | LEAVE BLANK | Nominal diameter in mm | Date of commission, Decommission date | Location certainty - accuracy of data | LEAVE BLANK | Name of main contractor whom installed asset | Date of 'survey-start' | LEAVE BLANK | Guideline revision used for survey | Valve normal operating position - open or closed | LEAVE BLANK | Manufacturer of asset | Valve closure rotation direction | LEAVE BLANK | Main function of valve | Valve control point | Manual or motorised valve | Manufacturer warranty term in years | LEAVE BLANK | LEAVE BLANK | LEAVE BLANK | LEAVE BLANK | LEAVE BLANK | LEAVE BLANK | LEAVE BLANK | LEAVE BLANK | LEAVE BLANK | LEAVE BLANK | LEAVE BLANK | D30
Structural Pipe Protection | [37 empty] | D34
Type of line feature | Type of structural pipe protection | Existing or New? | Differs from design (yes/no) | Unique identifier from drawing | Line vertex Easting coordinate | Line vertex Northing coordinate | LEAVE BLANK | Number of vertex (point along line) or arc code | LEAVE BLANK | LEAVE BLANK | LEAVE BLANK | LEAVE BLANK | LEAVE BLANK | Name of main contractor whom installed asset | LEAVE BLANK | LEAVE BLANK | LEAVE BLANK | Date of commission, Decommission date | Location certainty - accuracy of data | Date of 'survey-start' | Guideline revision used for survey | LEAVE BLANK | LEAVE BLANK | LEAVE BLANK | LEAVE BLANK | LEAVE BLANK | LEAVE BLANK | LEAVE BLANK | LEAVE BLANK | LEAVE BLANK | LEAVE BLANK | LEAVE BLANK | LEAVE BLANK | LEAVE BLANK | LEAVE BLANK | LEAVE BLANK | LEAVE BLANK | D34
D34 | Type of structural pipe protection | Existing or New? | Differs from design (yes/no) | Unique identifier from drawing | Line vertex Easting coordinate | Line vertex Northing coordinate | LEAVE BLANK | Number of vertex (point along line) or arc code | LEAVE BLANK | LEAVE BLANK | LEAVE BLANK | LEAVE BLANK | LEAVE BLANK | Name of main contractor whom installed asset | LEAVE BLANK | LEAVE BLANK | LEAVE BLANK | Date of commission, Decommission date | Location certainty - accuracy of data | Date of 'survey-start' | Guideline revision used for survey | LEAVE BLANK | LEAVE BLANK | LEAVE BLANK | LEAVE BLANK | LEAVE BLANK | LEAVE BLANK | LEAVE BLANK | LEAVE BLANK | LEAVE BLANK | LEAVE BLANK | LEAVE BLANK | LEAVE BLANK | LEAVE BLANK | LEAVE BLANK | LEAVE BLANK | LEAVE BLANK | D34
Vent | [37 empty] | D35
Type of point feature | Specific point feature | Existing or New? | Differs from design (yes/no) | Unique identifier from drawing | Centre of structure in Easting coordinate | Centre of structure in Northing coordinate | LEAVE BLANK | LEAVE BLANK | LEAVE BLANK | LEAVE BLANK | Date of commission, Decommission date | Location certainty - accuracy of data | LEAVE BLANK | Name of main contractor whom installed asset | Date of 'survey-start' | LEAVE BLANK | Guideline revision used for survey | Does it have telemetry ducts? (yes/no) | LEAVE BLANK | LEAVE BLANK | LEAVE BLANK | LEAVE BLANK | LEAVE BLANK | LEAVE BLANK | LEAVE BLANK | LEAVE BLANK | LEAVE BLANK | LEAVE BLANK | LEAVE BLANK | LEAVE BLANK | LEAVE BLANK | LEAVE BLANK | LEAVE BLANK | LEAVE BLANK | LEAVE BLANK | LEAVE BLANK | LEAVE BLANK | D35
D35 | Vent | Existing or New? | Differs from design (yes/no) | Unique identifier from drawing | Centre of structure in Easting coordinate | Centre of structure in Northing coordinate | LEAVE BLANK | LEAVE BLANK | LEAVE BLANK | LEAVE BLANK | Date of commission, Decommission date | Location certainty - accuracy of data | LEAVE BLANK | Name of main contractor whom installed asset | Date of 'survey-start' | LEAVE BLANK | Guideline revision used for survey | Does it have telemetry ducts? (yes/no) | LEAVE BLANK | LEAVE BLANK | LEAVE BLANK | LEAVE BLANK | LEAVE BLANK | LEAVE BLANK | LEAVE BLANK | LEAVE BLANK | LEAVE BLANK | LEAVE BLANK | LEAVE BLANK | LEAVE BLANK | LEAVE BLANK | LEAVE BLANK | LEAVE BLANK | LEAVE BLANK | LEAVE BLANK | LEAVE BLANK | LEAVE BLANK | D35
WW Structure | [37 empty] | D36
Type of polygon feature | Specific type of structure | Existing or New? | Differs from design (yes/no) | Unique identifier from drawing | Polygon vertex Easting coordinate | Polygon vertex Northing coordinate | LEAVE BLANK | Number of vertex (point along outline) or arc code | Predominant material of structure | LEAVE BLANK | LEAVE BLANK | LEAVE BLANK | LEAVE BLANK | Name of main contractor whom installed asset | LEAVE BLANK | LEAVE BLANK | LEAVE BLANK | Date of commission, Decommission date | Location certainty - accuracy of data | Date of 'survey-start' | Guideline revision used for survey | LEAVE BLANK | LEAVE BLANK | LEAVE BLANK | LEAVE BLANK | LEAVE BLANK | LEAVE BLANK | LEAVE BLANK | LEAVE BLANK | LEAVE BLANK | LEAVE BLANK | LEAVE BLANK | LEAVE BLANK | LEAVE BLANK | LEAVE BLANK | LEAVE BLANK | LEAVE BLANK | D36
D36 | Specific type of structure | Existing or New? | Differs from design (yes/no) | Unique identifier from drawing | Polygon vertex Easting coordinate | Polygon vertex Northing coordinate | LEAVE BLANK | Number of vertex (point along outline) or arc code | Predominant material of structure | LEAVE BLANK | LEAVE BLANK | LEAVE BLANK | LEAVE BLANK | Name of main contractor whom installed asset | LEAVE BLANK | LEAVE BLANK | LEAVE BLANK | Date of commission, Decommission date | Location certainty - accuracy of data | Date of 'survey-start' | Guideline revision used for survey | LEAVE BLANK | LEAVE BLANK | LEAVE BLANK | LEAVE BLANK | LEAVE BLANK | LEAVE BLANK | LEAVE BLANK | LEAVE BLANK | LEAVE BLANK | LEAVE BLANK | LEAVE BLANK | LEAVE BLANK | LEAVE BLANK | LEAVE BLANK | LEAVE BLANK | LEAVE BLANK | D36
Valve Chamber | [37 empty] | D37
Type of polygon feature | Specific type of structure | Existing or New? | Differs from design (yes/no) | Unique identifier from drawing | Polygon vertex Easting coordinate | Polygon vertex Northing coordinate | LEAVE BLANK | Number of vertex (point along outline) or arc code | Predominant material of structure | LEAVE BLANK | LEAVE BLANK | LEAVE BLANK | LEAVE BLANK | Name of main contractor whom installed asset | LEAVE BLANK | LEAVE BLANK | LEAVE BLANK | Date of commission, Decommission date | Location certainty - accuracy of data | Date of 'survey-start' | Guideline revision used for survey | LEAVE BLANK | LEAVE BLANK | LEAVE BLANK | LEAVE BLANK | LEAVE BLANK | LEAVE BLANK | LEAVE BLANK | LEAVE BLANK | LEAVE BLANK | LEAVE BLANK | LEAVE BLANK | LEAVE BLANK | LEAVE BLANK | LEAVE BLANK | LEAVE BLANK | LEAVE BLANK | D37
D37 | Valve Chamber | Existing or New? | Differs from design (yes/no) | Unique identifier from drawing | Polygon vertex Easting coordinate | Polygon vertex Northing coordinate | LEAVE BLANK | Number of vertex (point along outline) or arc code | Predominant material of structure | LEAVE BLANK | LEAVE BLANK | LEAVE BLANK | LEAVE BLANK | Name of main contractor whom installed asset | LEAVE BLANK | LEAVE BLANK | LEAVE BLANK | Date of commission, Decommission date | Location certainty - accuracy of data | Date of 'survey-start' | Guideline revision used for survey | LEAVE BLANK | LEAVE BLANK | LEAVE BLANK | LEAVE BLANK | LEAVE BLANK | LEAVE BLANK | LEAVE BLANK | LEAVE BLANK | LEAVE BLANK | LEAVE BLANK | LEAVE BLANK | LEAVE BLANK | LEAVE BLANK | LEAVE BLANK | LEAVE BLANK | LEAVE BLANK | D37
Pump Chamber | [37 empty] | D38
Type of polygon feature | Specific type of structure | Existing or New? | Differs from design (yes/no) | Unique identifier from drawing | Polygon vertex Easting coordinate | Polygon vertex Northing coordinate | LEAVE BLANK | Number of vertex (point along outline) or arc code | Predominant material of structure | LEAVE BLANK | LEAVE BLANK | LEAVE BLANK | LEAVE BLANK | Name of main contractor whom installed asset | LEAVE BLANK | LEAVE BLANK | LEAVE BLANK | Date of commission, Decommission date | Location certainty - accuracy of data | Date of 'survey-start' | Guideline revision used for survey | LEAVE BLANK | LEAVE BLANK | LEAVE BLANK | LEAVE BLANK | LEAVE BLANK | LEAVE BLANK | LEAVE BLANK | LEAVE BLANK | LEAVE BLANK | LEAVE BLANK | LEAVE BLANK | LEAVE BLANK | LEAVE BLANK | LEAVE BLANK | LEAVE BLANK | LEAVE BLANK | D38
D38 | Pump Chamber | Existing or New? | Differs from design (yes/no) | Unique identifier from drawing | Polygon vertex Easting coordinate | Polygon vertex Northing coordinate | LEAVE BLANK | Number of vertex (point along outline) or arc code | Predominant material of structure | LEAVE BLANK | LEAVE BLANK | LEAVE BLANK | LEAVE BLANK | Name of main contractor whom installed asset | LEAVE BLANK | LEAVE BLANK | LEAVE BLANK | Date of commission, Decommission date | Location certainty - accuracy of data | Date of 'survey-start' | Guideline revision used for survey | LEAVE BLANK | LEAVE BLANK | LEAVE BLANK | LEAVE BLANK | LEAVE BLANK | LEAVE BLANK | LEAVE BLANK | LEAVE BLANK | LEAVE BLANK | LEAVE BLANK | LEAVE BLANK | LEAVE BLANK | LEAVE BLANK | LEAVE BLANK | LEAVE BLANK | LEAVE BLANK | D38
Fan Chamber | [37 empty] | D39
Type of polygon feature | Specific type of structure | Existing or New? | Differs from design (yes/no) | Unique identifier from drawing | Polygon vertex Easting coordinate | Polygon vertex Northing coordinate | LEAVE BLANK | Number of vertex (point along outline) or arc code | Predominant material of structure | LEAVE BLANK | LEAVE BLANK | LEAVE BLANK | LEAVE BLANK | Name of main contractor whom installed asset | LEAVE BLANK | LEAVE BLANK | LEAVE BLANK | Date of commission, Decommission date | Location certainty - accuracy of data | Date of 'survey-start' | Guideline revision used for survey | LEAVE BLANK | LEAVE BLANK | LEAVE BLANK | LEAVE BLANK | LEAVE BLANK | LEAVE BLANK | LEAVE BLANK | LEAVE BLANK | LEAVE BLANK | LEAVE BLANK | LEAVE BLANK | LEAVE BLANK | LEAVE BLANK | LEAVE BLANK | LEAVE BLANK | LEAVE BLANK | D39
D39 | Fan Chamber | Existing or New? | Differs from design (yes/no) | Unique identifier from drawing | Polygon vertex Easting coordinate | Polygon vertex Northing coordinate | LEAVE BLANK | Number of vertex (point along outline) or arc code | Predominant material of structure | LEAVE BLANK | LEAVE BLANK | LEAVE BLANK | LEAVE BLANK | Name of main contractor whom installed asset | LEAVE BLANK | LEAVE BLANK | LEAVE BLANK | Date of commission, Decommission date | Location certainty - accuracy of data | Date of 'survey-start' | Guideline revision used for survey | LEAVE BLANK | LEAVE BLANK | LEAVE BLANK | LEAVE BLANK | LEAVE BLANK | LEAVE BLANK | LEAVE BLANK | LEAVE BLANK | LEAVE BLANK | LEAVE BLANK | LEAVE BLANK | LEAVE BLANK | LEAVE BLANK | LEAVE BLANK | LEAVE BLANK | LEAVE BLANK | D39
Single Sump | [37 empty] | E01
Type of point feature | Specific type of sump | Existing or New? | Differs from design (yes/no) | Unique identifier from drawing | Centre of structure in Easting coordinate | Centre of structure in Northing coordinate | RL on lowest corner of lid | LEAVE BLANK | RL at base of pit (lowest point) | Width and length of pit (e.g. 600x800) or diameter of pit | Date of commission, Decommission date | Location certainty - accuracy of data | LEAVE BLANK | Name of main contractor whom installed asset | Date of 'survey-start' | LEAVE BLANK | Guideline revision used for survey | Style of sump lid | LEAVE BLANK | Manufacturer of asset | Construction Material of Sump | Type of security on sump access | Pit angle - orientation of inner structure to nearest 5 degrees (rectangular pits only) | LEAVE BLANK | LEAVE BLANK | LEAVE BLANK | LEAVE BLANK | LEAVE BLANK | LEAVE BLANK | LEAVE BLANK | LEAVE BLANK | LEAVE BLANK | LEAVE BLANK | LEAVE BLANK | LEAVE BLANK | LEAVE BLANK | LEAVE BLANK | E01
E01 | Specific type of sump | Existing or New? | Differs from design (yes/no) | Unique identifier from drawing | Centre of structure in Easting coordinate | Centre of structure in Northing coordinate | RL on lowest corner of lid | LEAVE BLANK | RL at base of pit (lowest point) | Width and length of pit (e.g. 600x800) or diameter of pit | Date of commission, Decommission date | Location certainty - accuracy of data | LEAVE BLANK | Name of main contractor whom installed asset | Date of 'survey-start' | LEAVE BLANK | Guideline revision used for survey | Style of sump lid | LEAVE BLANK | Manufacturer of asset | Construction Material of Sump | Type of security on sump access | Pit angle - orientation of inner structure to nearest 5 degrees (rectangular pits only) | LEAVE BLANK | LEAVE BLANK | LEAVE BLANK | LEAVE BLANK | LEAVE BLANK | LEAVE BLANK | LEAVE BLANK | LEAVE BLANK | LEAVE BLANK | LEAVE BLANK | LEAVE BLANK | LEAVE BLANK | LEAVE BLANK | LEAVE BLANK | E01
Double Sump | [37 empty] | E02
Type of point feature | Specific type of sump | Existing or New? | Differs from design (yes/no) | Unique identifier from drawing | Centre of structure in Easting coordinate | Centre of structure in Northing coordinate | RL on lowest corner of lid | LEAVE BLANK | RL at base of pit (lowest point) | Width and length of pit (e.g. 600x800) or diameter of pit | Date of commission, Decommission date | Location certainty - accuracy of data | LEAVE BLANK | Name of main contractor whom installed asset | Date of 'survey-start' | LEAVE BLANK | Guideline revision used for survey | Style of sump lid | LEAVE BLANK | Manufacturer of asset | Construction Material of Sump | Type of security on sump access | Pit angle - orientation of inner structure to nearest 5 degrees (rectangular pits only) | LEAVE BLANK | LEAVE BLANK | LEAVE BLANK | LEAVE BLANK | LEAVE BLANK | LEAVE BLANK | LEAVE BLANK | LEAVE BLANK | LEAVE BLANK | LEAVE BLANK | LEAVE BLANK | LEAVE BLANK | LEAVE BLANK | LEAVE BLANK | E02
E02 | Specific type of sump | Existing or New? | Differs from design (yes/no) | Unique identifier from drawing | Centre of structure in Easting coordinate | Centre of structure in Northing coordinate | RL on lowest corner of lid | LEAVE BLANK | RL at base of pit (lowest point) | Width and length of pit (e.g. 600x800) or diameter of pit | Date of commission, Decommission date | Location certainty - accuracy of data | LEAVE BLANK | Name of main contractor whom installed asset | Date of 'survey-start' | LEAVE BLANK | Guideline revision used for survey | Style of sump lid | LEAVE BLANK | Manufacturer of asset | Construction Material of Sump | Type of security on sump access | Pit angle - orientation of inner structure to nearest 5 degrees (rectangular pits only) | LEAVE BLANK | LEAVE BLANK | LEAVE BLANK | LEAVE BLANK | LEAVE BLANK | LEAVE BLANK | LEAVE BLANK | LEAVE BLANK | LEAVE BLANK | LEAVE BLANK | LEAVE BLANK | LEAVE BLANK | LEAVE BLANK | LEAVE BLANK | E02
Corner Sump | [37 empty] | E03
Type of point feature | Specific type of sump | Existing or New? | Differs from design (yes/no) | Unique identifier from drawing | Centre of structure in Easting coordinate | Centre of structure in Northing coordinate | RL on lowest corner of lid | LEAVE BLANK | RL at base of pit (lowest point) | Width and length of pit (e.g. 600x800) or diameter of pit | Date of commission, Decommission date | Location certainty - accuracy of data | LEAVE BLANK | Name of main contractor whom installed asset | Date of 'survey-start' | LEAVE BLANK | Guideline revision used for survey | Style of sump lid | LEAVE BLANK | Manufacturer of asset | Construction Material of Sump | Type of security on sump access | Pit angle - orientation of inner structure to nearest 5 degrees (rectangular pits only) | LEAVE BLANK | LEAVE BLANK | LEAVE BLANK | LEAVE BLANK | LEAVE BLANK | LEAVE BLANK | LEAVE BLANK | LEAVE BLANK | LEAVE BLANK | LEAVE BLANK | LEAVE BLANK | LEAVE BLANK | LEAVE BLANK | LEAVE BLANK | E03
E03 | Specific type of sump | Existing or New? | Differs from design (yes/no) | Unique identifier from drawing | Centre of structure in Easting coordinate | Centre of structure in Northing coordinate | RL on lowest corner of lid | LEAVE BLANK | RL at base of pit (lowest point) | Width and length of pit (e.g. 600x800) or diameter of pit | Date of commission, Decommission date | Location certainty - accuracy of data | LEAVE BLANK | Name of main contractor whom installed asset | Date of 'survey-start' | LEAVE BLANK | Guideline revision used for survey | Style of sump lid | LEAVE BLANK | Manufacturer of asset | Construction Material of Sump | Type of security on sump access | Pit angle - orientation of inner structure to nearest 5 degrees (rectangular pits only) | LEAVE BLANK | LEAVE BLANK | LEAVE BLANK | LEAVE BLANK | LEAVE BLANK | LEAVE BLANK | LEAVE BLANK | LEAVE BLANK | LEAVE BLANK | LEAVE BLANK | LEAVE BLANK | LEAVE BLANK | LEAVE BLANK | LEAVE BLANK | E03
Triple Sump | [37 empty] | E04
Type of point feature | Specific type of sump | Existing or New? | Differs from design (yes/no) | Unique identifier from drawing | Centre of structure in Easting coordinate | Centre of structure in Northing coordinate | RL on lowest corner of lid | LEAVE BLANK | RL at base of pit (lowest point) | Width and length of pit (e.g. 600x800) or diameter of pit | Date of commission, Decommission date | Location certainty - accuracy of data | LEAVE BLANK | Name of main contractor whom installed asset | Date of 'survey-start' | LEAVE BLANK | Guideline revision used for survey | Style of sump lid | LEAVE BLANK | Manufacturer of asset | Construction Material of Sump | Type of security on sump access | Pit angle - orientation of inner structure to nearest 5 degrees (rectangular pits only) | LEAVE BLANK | LEAVE BLANK | LEAVE BLANK | LEAVE BLANK | LEAVE BLANK | LEAVE BLANK | LEAVE BLANK | LEAVE BLANK | LEAVE BLANK | LEAVE BLANK | LEAVE BLANK | LEAVE BLANK | LEAVE BLANK | LEAVE BLANK | E04
E04 | Specific type of sump | Existing or New? | Differs from design (yes/no) | Unique identifier from drawing | Centre of structure in Easting coordinate | Centre of structure in Northing coordinate | RL on lowest corner of lid | LEAVE BLANK | RL at base of pit (lowest point) | Width and length of pit (e.g. 600x800) or diameter of pit | Date of commission, Decommission date | Location certainty - accuracy of data | LEAVE BLANK | Name of main contractor whom installed asset | Date of 'survey-start' | LEAVE BLANK | Guideline revision used for survey | Style of sump lid | LEAVE BLANK | Manufacturer of asset | Construction Material of Sump | Type of security on sump access | Pit angle - orientation of inner structure to nearest 5 degrees (rectangular pits only) | LEAVE BLANK | LEAVE BLANK | LEAVE BLANK | LEAVE BLANK | LEAVE BLANK | LEAVE BLANK | LEAVE BLANK | LEAVE BLANK | LEAVE BLANK | LEAVE BLANK | LEAVE BLANK | LEAVE BLANK | LEAVE BLANK | LEAVE BLANK | E04
Hillside Sump | [37 empty] | E05
Type of point feature | Specific type of sump | Existing or New? | Differs from design (yes/no) | Unique identifier from drawing | Centre of structure in Easting coordinate | Centre of structure in Northing coordinate | RL on lowest corner of lid | LEAVE BLANK | RL at base of pit (lowest point) | Width and length of pit (e.g. 600x800) or diameter of pit | Date of commission, Decommission date | Location certainty - accuracy of data | LEAVE BLANK | Name of main contractor whom installed asset | Date of 'survey-start' | LEAVE BLANK | Guideline revision used for survey | Style of sump lid | LEAVE BLANK | Manufacturer of asset | Construction Material of Sump | Type of security on sump access | Pit angle - orientation of inner structure to nearest 5 degrees (rectangular pits only) | LEAVE BLANK | LEAVE BLANK | LEAVE BLANK | LEAVE BLANK | LEAVE BLANK | LEAVE BLANK | LEAVE BLANK | LEAVE BLANK | LEAVE BLANK | LEAVE BLANK | LEAVE BLANK | LEAVE BLANK | LEAVE BLANK | LEAVE BLANK | E05
E05 | Specific type of sump | Existing or New? | Differs from design (yes/no) | Unique identifier from drawing | Centre of structure in Easting coordinate | Centre of structure in Northing coordinate | RL on lowest corner of lid | LEAVE BLANK | RL at base of pit (lowest point) | Width and length of pit (e.g. 600x800) or diameter of pit | Date of commission, Decommission date | Location certainty - accuracy of data | LEAVE BLANK | Name of main contractor whom installed asset | Date of 'survey-start' | LEAVE BLANK | Guideline revision used for survey | Style of sump lid | LEAVE BLANK | Manufacturer of asset | Construction Material of Sump | Type of security on sump access | Pit angle - orientation of inner structure to nearest 5 degrees (rectangular pits only) | LEAVE BLANK | LEAVE BLANK | LEAVE BLANK | LEAVE BLANK | LEAVE BLANK | LEAVE BLANK | LEAVE BLANK | LEAVE BLANK | LEAVE BLANK | LEAVE BLANK | LEAVE BLANK | LEAVE BLANK | LEAVE BLANK | LEAVE BLANK | E05
Inspection Chamber | [37 empty] | E06
Type of point feature | Type of manhole or access | Existing or New? | Differs from design (yes/no) | Unique identifier from drawing | Centre of structure in Easting coordinate | Centre of structure in Northing coordinate | RL on lowest corner of lid | LEAVE BLANK | RL at manhole base (lowest point) | Width and length of pit (e.g. 600x800) or diameter of pit | Date of commission, Decommission date | Location certainty - accuracy of data | LEAVE BLANK | Name of main contractor whom installed asset | Date of 'survey-start' | LEAVE BLANK | Guideline revision used for survey | Style of access lid | Shape of access lid | Manufacturer of asset | Construction Material | Type of security on access | Pit angle - orientation of inner structure to nearest 5 degrees (rectangular pits only) | Treatment material for refurbished manholes | LEAVE BLANK | LEAVE BLANK | LEAVE BLANK | LEAVE BLANK | LEAVE BLANK | LEAVE BLANK | LEAVE BLANK | LEAVE BLANK | LEAVE BLANK | LEAVE BLANK | LEAVE BLANK | LEAVE BLANK | LEAVE BLANK | E06
E06 | Inspection Chamber | Existing or New? | Differs from design (yes/no) | Unique identifier from drawing | Centre of structure in Easting coordinate | Centre of structure in Northing coordinate | RL on lowest corner of lid | LEAVE BLANK | RL at manhole base (lowest point) | Width and length of pit (e.g. 600x800) or diameter of pit | Date of commission, Decommission date | Location certainty - accuracy of data | LEAVE BLANK | Name of main contractor whom installed asset | Date of 'survey-start' | LEAVE BLANK | Guideline revision used for survey | Style of access lid | Shape of access lid | Manufacturer of asset | Construction Material | Type of security on access | Pit angle - orientation of inner structure to nearest 5 degrees (rectangular pits only) | Treatment material for refurbished manholes | LEAVE BLANK | LEAVE BLANK | LEAVE BLANK | LEAVE BLANK | LEAVE BLANK | LEAVE BLANK | LEAVE BLANK | LEAVE BLANK | LEAVE BLANK | LEAVE BLANK | LEAVE BLANK | LEAVE BLANK | LEAVE BLANK | E06
Small Trafficable Sump | [37 empty] | E07
Type of point feature | Specific type of sump | Existing or New? | Differs from design (yes/no) | Unique identifier from drawing | Centre of structure in Easting coordinate | Centre of structure in Northing coordinate | RL on lowest corner of lid | LEAVE BLANK | RL at base of pit (lowest point) | Width and length of pit (e.g. 600x800) or diameter of pit | Date of commission, Decommission date | Location certainty - accuracy of data | LEAVE BLANK | Name of main contractor whom installed asset | Date of 'survey-start' | LEAVE BLANK | Guideline revision used for survey | Style of sump lid | LEAVE BLANK | Manufacturer of asset | Construction Material of Sump | Type of security on sump access | Pit angle - orientation of inner structure to nearest 5 degrees (rectangular pits only) | LEAVE BLANK | LEAVE BLANK | LEAVE BLANK | LEAVE BLANK | LEAVE BLANK | LEAVE BLANK | LEAVE BLANK | LEAVE BLANK | LEAVE BLANK | LEAVE BLANK | LEAVE BLANK | LEAVE BLANK | LEAVE BLANK | LEAVE BLANK | E07
E07 | Specific type of sump | Existing or New? | Differs from design (yes/no) | Unique identifier from drawing | Centre of structure in Easting coordinate | Centre of structure in Northing coordinate | RL on lowest corner of lid | LEAVE BLANK | RL at base of pit (lowest point) | Width and length of pit (e.g. 600x800) or diameter of pit | Date of commission, Decommission date | Location certainty - accuracy of data | LEAVE BLANK | Name of main contractor whom installed asset | Date of 'survey-start' | LEAVE BLANK | Guideline revision used for survey | Style of sump lid | LEAVE BLANK | Manufacturer of asset | Construction Material of Sump | Type of security on sump access | Pit angle - orientation of inner structure to nearest 5 degrees (rectangular pits only) | LEAVE BLANK | LEAVE BLANK | LEAVE BLANK | LEAVE BLANK | LEAVE BLANK | LEAVE BLANK | LEAVE BLANK | LEAVE BLANK | LEAVE BLANK | LEAVE BLANK | LEAVE BLANK | LEAVE BLANK | LEAVE BLANK | LEAVE BLANK | E07
House Drain Sump | [37 empty] | E08
Type of point feature | Specific type of sump | Existing or New? | Differs from design (yes/no) | Unique identifier from drawing | Centre of structure in Easting coordinate | Centre of structure in Northing coordinate | RL on lowest corner of lid | LEAVE BLANK | RL at base of pit (lowest point) | Width and length of pit (e.g. 600x800) or diameter of pit | Date of commission, Decommission date | Location certainty - accuracy of data | LEAVE BLANK | Name of main contractor whom installed asset | Date of 'survey-start' | LEAVE BLANK | Guideline revision used for survey | Style of sump lid | LEAVE BLANK | Manufacturer of asset | Construction Material of Sump | Type of security on sump access | Pit angle - orientation of inner structure to nearest 5 degrees (rectangular pits only) | LEAVE BLANK | LEAVE BLANK | LEAVE BLANK | LEAVE BLANK | LEAVE BLANK | LEAVE BLANK | LEAVE BLANK | LEAVE BLANK | LEAVE BLANK | LEAVE BLANK | LEAVE BLANK | LEAVE BLANK | LEAVE BLANK | LEAVE BLANK | E08
E08 | Specific type of sump | Existing or New? | Differs from design (yes/no) | Unique identifier from drawing | Centre of structure in Easting coordinate | Centre of structure in Northing coordinate | RL on lowest corner of lid | LEAVE BLANK | RL at base of pit (lowest point) | Width and length of pit (e.g. 600x800) or diameter of pit | Date of commission, Decommission date | Location certainty - accuracy of data | LEAVE BLANK | Name of main contractor whom installed asset | Date of 'survey-start' | LEAVE BLANK | Guideline revision used for survey | Style of sump lid | LEAVE BLANK | Manufacturer of asset | Construction Material of Sump | Type of security on sump access | Pit angle - orientation of inner structure to nearest 5 degrees (rectangular pits only) | LEAVE BLANK | LEAVE BLANK | LEAVE BLANK | LEAVE BLANK | LEAVE BLANK | LEAVE BLANK | LEAVE BLANK | LEAVE BLANK | LEAVE BLANK | LEAVE BLANK | LEAVE BLANK | LEAVE BLANK | LEAVE BLANK | LEAVE BLANK | E08
Square Manhole Vented | [37 empty] | E09
Type of point feature | Type of manhole or access | Existing or New? | Differs from design (yes/no) | Unique identifier from drawing | Centre of structure in Easting coordinate | Centre of structure in Northing coordinate | RL on lowest corner of lid | LEAVE BLANK | RL at manhole base (lowest point) | Width and length of pit (e.g. 600x800) or diameter of pit | Date of commission, Decommission date | Location certainty - accuracy of data | LEAVE BLANK | Name of main contractor whom installed asset | Date of 'survey-start' | LEAVE BLANK | Guideline revision used for survey | Style of access lid | Shape of access lid | Manufacturer of asset | Construction Material | Type of security on access | Pit angle - orientation of inner structure to nearest 5 degrees (rectangular pits only) | Treatment material for refurbished manholes | LEAVE BLANK | LEAVE BLANK | LEAVE BLANK | LEAVE BLANK | LEAVE BLANK | LEAVE BLANK | LEAVE BLANK | LEAVE BLANK | LEAVE BLANK | LEAVE BLANK | LEAVE BLANK | LEAVE BLANK | LEAVE BLANK | E09
E09 | Type of manhole or access | Existing or New? | Differs from design (yes/no) | Unique identifier from drawing | Centre of structure in Easting coordinate | Centre of structure in Northing coordinate | RL on lowest corner of lid | LEAVE BLANK | RL at manhole base (lowest point) | Width and length of pit (e.g. 600x800) or diameter of pit | Date of commission, Decommission date | Location certainty - accuracy of data | LEAVE BLANK | Name of main contractor whom installed asset | Date of 'survey-start' | LEAVE BLANK | Guideline revision used for survey | Style of access lid | Shape of access lid | Manufacturer of asset | Construction Material | Type of security on access | Pit angle - orientation of inner structure to nearest 5 degrees (rectangular pits only) | Treatment material for refurbished manholes | LEAVE BLANK | LEAVE BLANK | LEAVE BLANK | LEAVE BLANK | LEAVE BLANK | LEAVE BLANK | LEAVE BLANK | LEAVE BLANK | LEAVE BLANK | LEAVE BLANK | LEAVE BLANK | LEAVE BLANK | LEAVE BLANK | E09
Square Manhole Non Vented | [37 empty] | E10
Type of point feature | Type of manhole or access | Existing or New? | Differs from design (yes/no) | Unique identifier from drawing | Centre of structure in Easting coordinate | Centre of structure in Northing coordinate | RL on lowest corner of lid | LEAVE BLANK | RL at manhole base (lowest point) | Width and length of pit (e.g. 600x800) or diameter of pit | Date of commission, Decommission date | Location certainty - accuracy of data | LEAVE BLANK | Name of main contractor whom installed asset | Date of 'survey-start' | LEAVE BLANK | Guideline revision used for survey | Style of access lid | Shape of access lid | Manufacturer of asset | Construction Material | Type of security on access | Pit angle - orientation of inner structure to nearest 5 degrees (rectangular pits only) | Treatment material for refurbished manholes | LEAVE BLANK | LEAVE BLANK | LEAVE BLANK | LEAVE BLANK | LEAVE BLANK | LEAVE BLANK | LEAVE BLANK | LEAVE BLANK | LEAVE BLANK | LEAVE BLANK | LEAVE BLANK | LEAVE BLANK | LEAVE BLANK | E10
E10 | Type of manhole or access | Existing or New? | Differs from design (yes/no) | Unique identifier from drawing | Centre of structure in Easting coordinate | Centre of structure in Northing coordinate | RL on lowest corner of lid | LEAVE BLANK | RL at manhole base (lowest point) | Width and length of pit (e.g. 600x800) or diameter of pit | Date of commission, Decommission date | Location certainty - accuracy of data | LEAVE BLANK | Name of main contractor whom installed asset | Date of 'survey-start' | LEAVE BLANK | Guideline revision used for survey | Style of access lid | Shape of access lid | Manufacturer of asset | Construction Material | Type of security on access | Pit angle - orientation of inner structure to nearest 5 degrees (rectangular pits only) | Treatment material for refurbished manholes | LEAVE BLANK | LEAVE BLANK | LEAVE BLANK | LEAVE BLANK | LEAVE BLANK | LEAVE BLANK | LEAVE BLANK | LEAVE BLANK | LEAVE BLANK | LEAVE BLANK | LEAVE BLANK | LEAVE BLANK | LEAVE BLANK | E10
Circular Manhole Vented | [37 empty] | E11
Type of point feature | Type of manhole or access | Existing or New? | Differs from design (yes/no) | Unique identifier from drawing | Centre of structure in Easting coordinate | Centre of structure in Northing coordinate | RL on lowest corner of lid | LEAVE BLANK | RL at manhole base (lowest point) | Width and length of pit (e.g. 600x800) or diameter of pit | Date of commission, Decommission date | Location certainty - accuracy of data | LEAVE BLANK | Name of main contractor whom installed asset | Date of 'survey-start' | LEAVE BLANK | Guideline revision used for survey | Style of access lid | Shape of access lid | Manufacturer of asset | Construction Material | Type of security on access | Pit angle - orientation of inner structure to nearest 5 degrees (rectangular pits only) | Treatment material for refurbished manholes | LEAVE BLANK | LEAVE BLANK | LEAVE BLANK | LEAVE BLANK | LEAVE BLANK | LEAVE BLANK | LEAVE BLANK | LEAVE BLANK | LEAVE BLANK | LEAVE BLANK | LEAVE BLANK | LEAVE BLANK | LEAVE BLANK | E11
E11 | Type of manhole or access | Existing or New? | Differs from design (yes/no) | Unique identifier from drawing | Centre of structure in Easting coordinate | Centre of structure in Northing coordinate | RL on lowest corner of lid | LEAVE BLANK | RL at manhole base (lowest point) | Width and length of pit (e.g. 600x800) or diameter of pit | Date of commission, Decommission date | Location certainty - accuracy of data | LEAVE BLANK | Name of main contractor whom installed asset | Date of 'survey-start' | LEAVE BLANK | Guideline revision used for survey | Style of access lid | Shape of access lid | Manufacturer of asset | Construction Material | Type of security on access | Pit angle - orientation of inner structure to nearest 5 degrees (rectangular pits only) | Treatment material for refurbished manholes | LEAVE BLANK | LEAVE BLANK | LEAVE BLANK | LEAVE BLANK | LEAVE BLANK | LEAVE BLANK | LEAVE BLANK | LEAVE BLANK | LEAVE BLANK | LEAVE BLANK | LEAVE BLANK | LEAVE BLANK | LEAVE BLANK | E11
Circular Manhole Non Vented | [37 empty] | E12
Type of point feature | Type of manhole or access | Existing or New? | Differs from design (yes/no) | Unique identifier from drawing | Centre of structure in Easting coordinate | Centre of structure in Northing coordinate | RL on lowest corner of lid | LEAVE BLANK | RL at manhole base (lowest point) | Width and length of pit (e.g. 600x800) or diameter of pit | Date of commission, Decommission date | Location certainty - accuracy of data | LEAVE BLANK | Name of main contractor whom installed asset | Date of 'survey-start' | LEAVE BLANK | Guideline revision used for survey | Style of access lid | Shape of access lid | Manufacturer of asset | Construction Material | Type of security on access | Pit angle - orientation of inner structure to nearest 5 degrees (rectangular pits only) | Treatment material for refurbished manholes | LEAVE BLANK | LEAVE BLANK | LEAVE BLANK | LEAVE BLANK | LEAVE BLANK | LEAVE BLANK | LEAVE BLANK | LEAVE BLANK | LEAVE BLANK | LEAVE BLANK | LEAVE BLANK | LEAVE BLANK | LEAVE BLANK | E12
E12 | Type of manhole or access | Existing or New? | Differs from design (yes/no) | Unique identifier from drawing | Centre of structure in Easting coordinate | Centre of structure in Northing coordinate | RL on lowest corner of lid | LEAVE BLANK | RL at manhole base (lowest point) | Width and length of pit (e.g. 600x800) or diameter of pit | Date of commission, Decommission date | Location certainty - accuracy of data | LEAVE BLANK | Name of main contractor whom installed asset | Date of 'survey-start' | LEAVE BLANK | Guideline revision used for survey | Style of access lid | Shape of access lid | Manufacturer of asset | Construction Material | Type of security on access | Pit angle - orientation of inner structure to nearest 5 degrees (rectangular pits only) | Treatment material for refurbished manholes | LEAVE BLANK | LEAVE BLANK | LEAVE BLANK | LEAVE BLANK | LEAVE BLANK | LEAVE BLANK | LEAVE BLANK | LEAVE BLANK | LEAVE BLANK | LEAVE BLANK | LEAVE BLANK | LEAVE BLANK | LEAVE BLANK | E12
Flush Manhole | [37 empty] | E13
Type of point feature | Type of manhole or access | Existing or New? | Differs from design (yes/no) | Unique identifier from drawing | Centre of structure in Easting coordinate | Centre of structure in Northing coordinate | RL on lowest corner of lid | LEAVE BLANK | RL at manhole base (lowest point) | Width and length of pit (e.g. 600x800) or diameter of pit | Date of commission, Decommission date | Location certainty - accuracy of data | LEAVE BLANK | Name of main contractor whom installed asset | Date of 'survey-start' | LEAVE BLANK | Guideline revision used for survey | Style of access lid | Shape of access lid | Manufacturer of asset | Construction Material | Type of security on access | Pit angle - orientation of inner structure to nearest 5 degrees (rectangular pits only) | Treatment material for refurbished manholes | LEAVE BLANK | LEAVE BLANK | LEAVE BLANK | LEAVE BLANK | LEAVE BLANK | LEAVE BLANK | LEAVE BLANK | LEAVE BLANK | LEAVE BLANK | LEAVE BLANK | LEAVE BLANK | LEAVE BLANK | LEAVE BLANK | E13
E13 | Type of manhole or access | Existing or New? | Differs from design (yes/no) | Unique identifier from drawing | Centre of structure in Easting coordinate | Centre of structure in Northing coordinate | RL on lowest corner of lid | LEAVE BLANK | RL at manhole base (lowest point) | Width and length of pit (e.g. 600x800) or diameter of pit | Date of commission, Decommission date | Location certainty - accuracy of data | LEAVE BLANK | Name of main contractor whom installed asset | Date of 'survey-start' | LEAVE BLANK | Guideline revision used for survey | Style of access lid | Shape of access lid | Manufacturer of asset | Construction Material | Type of security on access | Pit angle - orientation of inner structure to nearest 5 degrees (rectangular pits only) | Treatment material for refurbished manholes | LEAVE BLANK | LEAVE BLANK | LEAVE BLANK | LEAVE BLANK | LEAVE BLANK | LEAVE BLANK | LEAVE BLANK | LEAVE BLANK | LEAVE BLANK | LEAVE BLANK | LEAVE BLANK | LEAVE BLANK | LEAVE BLANK | E13
Main Pipes | [37 empty] | E17
Type of line feature | Specific type of pipe | Existing or New? | Differs from design (yes/no) | Unique identifier from drawing | Line vertex Easting coordinate | Line vertex Northing coordinate | Invert level at vertex | Number of vertex (point along line) or arc code | Material of pipe | Nominal diameter in mm | At Pit - UID name from design drawing | To Pit - UID name from design drawing | Manufacturer of asset | Name of main contractor whom installed asset | Pressure class (PN) | Stiffness rating (SN) | Concrete Load Class | Date of commission, Decommission date | Location certainty - accuracy of data | Date of 'survey-start' | Guideline revision used for survey | Pipe Shape | Average burial depth to invert of pipe | Was the pipe laid in a trench? (yes/no) | LEAVE BLANK | LEAVE BLANK | LEAVE BLANK | LEAVE BLANK | LEAVE BLANK | LEAVE BLANK | LEAVE BLANK | LEAVE BLANK | LEAVE BLANK | LEAVE BLANK | LEAVE BLANK | LEAVE BLANK | LEAVE BLANK | E17
E17 | Specific type of pipe | Existing or New? | Differs from design (yes/no) | Unique identifier from drawing | Line vertex Easting coordinate | Line vertex Northing coordinate | Invert level at vertex | Number of vertex (point along line) or arc code | Material of pipe | Nominal diameter in mm | At Pit - UID name from design drawing | To Pit - UID name from design drawing | Manufacturer of asset | Name of main contractor whom installed asset | Pressure class (PN) | Stiffness rating (SN) | Concrete Load Class | Date of commission, Decommission date | Location certainty - accuracy of data | Date of 'survey-start' | Guideline revision used for survey | Pipe Shape | Average burial depth to invert of pipe | Was the pipe laid in a trench? (yes/no) | LEAVE BLANK | LEAVE BLANK | LEAVE BLANK | LEAVE BLANK | LEAVE BLANK | LEAVE BLANK | LEAVE BLANK | LEAVE BLANK | LEAVE BLANK | LEAVE BLANK | LEAVE BLANK | LEAVE BLANK | LEAVE BLANK | E17
Collector Pipes | [37 empty] | E18
Type of line feature | Specific type of pipe | Existing or New? | Differs from design (yes/no) | Unique identifier from drawing | Line vertex Easting coordinate | Line vertex Northing coordinate | Invert level at vertex | Number of vertex (point along line) or arc code | Material of pipe | Nominal diameter in mm | At Pit - UID name from design drawing | To Pit - UID name from design drawing | Manufacturer of asset | Name of main contractor whom installed asset | Pressure class (PN) | Stiffness rating (SN) | Concrete Load Class | Date of commission, Decommission date | Location certainty - accuracy of data | Date of 'survey-start' | Guideline revision used for survey | Pipe Shape | Average burial depth to invert of pipe | Was the pipe laid in a trench? (yes/no) | LEAVE BLANK | LEAVE BLANK | LEAVE BLANK | LEAVE BLANK | LEAVE BLANK | LEAVE BLANK | LEAVE BLANK | LEAVE BLANK | LEAVE BLANK | LEAVE BLANK | LEAVE BLANK | LEAVE BLANK | LEAVE BLANK | E18
E18 | Specific type of pipe | Existing or New? | Differs from design (yes/no) | Unique identifier from drawing | Line vertex Easting coordinate | Line vertex Northing coordinate | Invert level at vertex | Number of vertex (point along line) or arc code | Material of pipe | Nominal diameter in mm | At Pit - UID name from design drawing | To Pit - UID name from design drawing | Manufacturer of asset | Name of main contractor whom installed asset | Pressure class (PN) | Stiffness rating (SN) | Concrete Load Class | Date of commission, Decommission date | Location certainty - accuracy of data | Date of 'survey-start' | Guideline revision used for survey | Pipe Shape | Average burial depth to invert of pipe | Was the pipe laid in a trench? (yes/no) | LEAVE BLANK | LEAVE BLANK | LEAVE BLANK | LEAVE BLANK | LEAVE BLANK | LEAVE BLANK | LEAVE BLANK | LEAVE BLANK | LEAVE BLANK | LEAVE BLANK | LEAVE BLANK | LEAVE BLANK | LEAVE BLANK | E18
Lateral | [37 empty] | E19
Type of line feature | Specific type of lateral | Existing or New? | Differs from design (yes/no) | Unique identifier from drawing | Line vertex Easting coordinate | Line vertex Northing coordinate | LEAVE BLANK | Number of vertex (point along line) or arc code | Material of pipe | Nominal diameter in mm | LEAVE BLANK | LEAVE BLANK | Manufacturer of asset | Name of main contractor whom installed asset | Pressure class (PN) | Stiffness rating (SN) | Concrete Load Class | Date of commission, Decommission date | Location certainty - accuracy of data | Date of 'survey-start' | Guideline revision used for survey | Pipe Shape | Average burial depth to invert of pipe | Was the pipe laid in a trench? (yes/no) | Do several units share this lateral? (yes/no) | LEAVE BLANK | Type of lateral junction | Distance of IP from lateral start (from connection to existing private lateral) in mm | LEAVE BLANK | LEAVE BLANK | LEAVE BLANK | LEAVE BLANK | LEAVE BLANK | LEAVE BLANK | LEAVE BLANK | LEAVE BLANK | LEAVE BLANK | E19
E19 | Specific type of lateral | Existing or New? | Differs from design (yes/no) | Unique identifier from drawing | Line vertex Easting coordinate | Line vertex Northing coordinate | LEAVE BLANK | Number of vertex (point along line) or arc code | Material of pipe | Nominal diameter in mm | LEAVE BLANK | LEAVE BLANK | Manufacturer of asset | Name of main contractor whom installed asset | Pressure class (PN) | Stiffness rating (SN) | Concrete Load Class | Date of commission, Decommission date | Location certainty - accuracy of data | Date of 'survey-start' | Guideline revision used for survey | Pipe Shape | Average burial depth to invert of pipe | Was the pipe laid in a trench? (yes/no) | Do several units share this lateral? (yes/no) | LEAVE BLANK | Type of lateral junction | Distance of IP from lateral start (from connection to existing private lateral) in mm | LEAVE BLANK | LEAVE BLANK | LEAVE BLANK | LEAVE BLANK | LEAVE BLANK | LEAVE BLANK | LEAVE BLANK | LEAVE BLANK | LEAVE BLANK | E19
Repair/Relay Dig | [37 empty] | E20
Type of line feature | Type of repair | Existing or New? | Differs from design (yes/no) | Unique identifier from drawing | Line vertex Easting coordinate | Line vertex Northing coordinate | LEAVE BLANK | Number of vertex (point along line) or arc code | Material used for repair | Nominal diameter in mm | At Pit - UID name from design drawing | To Pit - UID name from design drawing | Manufacturer of asset | Name of main contractor whom installed asset | LEAVE BLANK | LEAVE BLANK | LEAVE BLANK | Date of commission, Decommission date | Location certainty - accuracy of data | Date of 'survey-start' | Guideline revision used for survey | Distance of lining/repair start from inner wall of structure of upstream MH in m | Distance of lining/repair end from inner wall of structure of upstream MH in m | LEAVE BLANK | LEAVE BLANK | LEAVE BLANK | LEAVE BLANK | LEAVE BLANK | LEAVE BLANK | LEAVE BLANK | LEAVE BLANK | LEAVE BLANK | LEAVE BLANK | LEAVE BLANK | LEAVE BLANK | LEAVE BLANK | LEAVE BLANK | E20
E20 | Type of repair | Existing or New? | Differs from design (yes/no) | Unique identifier from drawing | Line vertex Easting coordinate | Line vertex Northing coordinate | LEAVE BLANK | Number of vertex (point along line) or arc code | Material used for repair | Nominal diameter in mm | At Pit - UID name from design drawing | To Pit - UID name from design drawing | Manufacturer of asset | Name of main contractor whom installed asset | LEAVE BLANK | LEAVE BLANK | LEAVE BLANK | Date of commission, Decommission date | Location certainty - accuracy of data | Date of 'survey-start' | Guideline revision used for survey | Distance of lining/repair start from inner wall of structure of upstream MH in m | Distance of lining/repair end from inner wall of structure of upstream MH in m | LEAVE BLANK | LEAVE BLANK | LEAVE BLANK | LEAVE BLANK | LEAVE BLANK | LEAVE BLANK | LEAVE BLANK | LEAVE BLANK | LEAVE BLANK | LEAVE BLANK | LEAVE BLANK | LEAVE BLANK | LEAVE BLANK | LEAVE BLANK | E20
Pipe Lining | [37 empty] | E21
Type of line feature | Type of repair | Existing or New? | Differs from design (yes/no) | Unique identifier from drawing | Line vertex Easting coordinate | Line vertex Northing coordinate | LEAVE BLANK | Number of vertex (point along line) or arc code | Material used for repair | Nominal diameter in mm | At Pit - UID name from design drawing | To Pit - UID name from design drawing | Manufacturer of asset | Name of main contractor whom installed asset | LEAVE BLANK | LEAVE BLANK | LEAVE BLANK | Date of commission, Decommission date | Location certainty - accuracy of data | Date of 'survey-start' | Guideline revision used for survey | Distance of lining/repair start from inner wall of structure of upstream MH in m | Distance of lining/repair end from inner wall of structure of upstream MH in m | LEAVE BLANK | LEAVE BLANK | LEAVE BLANK | LEAVE BLANK | LEAVE BLANK | LEAVE BLANK | LEAVE BLANK | LEAVE BLANK | LEAVE BLANK | LEAVE BLANK | LEAVE BLANK | LEAVE BLANK | LEAVE BLANK | LEAVE BLANK | E21
E21 | Type of repair | Existing or New? | Differs from design (yes/no) | Unique identifier from drawing | Line vertex Easting coordinate | Line vertex Northing coordinate | LEAVE BLANK | Number of vertex (point along line) or arc code | Material used for repair | Nominal diameter in mm | At Pit - UID name from design drawing | To Pit - UID name from design drawing | Manufacturer of asset | Name of main contractor whom installed asset | LEAVE BLANK | LEAVE BLANK | LEAVE BLANK | Date of commission, Decommission date | Location certainty - accuracy of data | Date of 'survey-start' | Guideline revision used for survey | Distance of lining/repair start from inner wall of structure of upstream MH in m | Distance of lining/repair end from inner wall of structure of upstream MH in m | LEAVE BLANK | LEAVE BLANK | LEAVE BLANK | LEAVE BLANK | LEAVE BLANK | LEAVE BLANK | LEAVE BLANK | LEAVE BLANK | LEAVE BLANK | LEAVE BLANK | LEAVE BLANK | LEAVE BLANK | LEAVE BLANK | LEAVE BLANK | E21
Junction | [37 empty] | E22
Type of point feature | Type of junction | Existing or New? | Differs from design (yes/no) | Unique identifier from drawing | Centre of structure in Easting coordinate | Centre of structure in Northing coordinate | LEAVE BLANK | LEAVE BLANK | LEAVE BLANK | LEAVE BLANK | Date of commission, Decommission date | Location certainty - accuracy of data | LEAVE BLANK | Name of main contractor whom installed asset | Date of 'survey-start' | LEAVE BLANK | Guideline revision used for survey | LEAVE BLANK | LEAVE BLANK | LEAVE BLANK | LEAVE BLANK | LEAVE BLANK | LEAVE BLANK | LEAVE BLANK | LEAVE BLANK | LEAVE BLANK | LEAVE BLANK | LEAVE BLANK | LEAVE BLANK | LEAVE BLANK | LEAVE BLANK | LEAVE BLANK | LEAVE BLANK | LEAVE BLANK | LEAVE BLANK | LEAVE BLANK | LEAVE BLANK | E22
E22 | Type of junction | Existing or New? | Differs from design (yes/no) | Unique identifier from drawing | Centre of structure in Easting coordinate | Centre of structure in Northing coordinate | LEAVE BLANK | LEAVE BLANK | LEAVE BLANK | LEAVE BLANK | Date of commission, Decommission date | Location certainty - accuracy of data | LEAVE BLANK | Name of main contractor whom installed asset | Date of 'survey-start' | LEAVE BLANK | Guideline revision used for survey | LEAVE BLANK | LEAVE BLANK | LEAVE BLANK | LEAVE BLANK | LEAVE BLANK | LEAVE BLANK | LEAVE BLANK | LEAVE BLANK | LEAVE BLANK | LEAVE BLANK | LEAVE BLANK | LEAVE BLANK | LEAVE BLANK | LEAVE BLANK | LEAVE BLANK | LEAVE BLANK | LEAVE BLANK | LEAVE BLANK | LEAVE BLANK | LEAVE BLANK | E22
Lateral Junction | [37 empty] | E23
Type of point feature | Type of lateral junction | Existing or New? | Differs from design (yes/no) | Unique identifier from drawing | Centre of structure in Easting coordinate | Centre of structure in Northing coordinate | LEAVE BLANK | LEAVE BLANK | LEAVE BLANK | LEAVE BLANK | Date of commission, Decommission date | Location certainty - accuracy of data | LEAVE BLANK | Name of main contractor whom installed asset | Date of 'survey-start' | LEAVE BLANK | Guideline revision used for survey | LEAVE BLANK | LEAVE BLANK | LEAVE BLANK | LEAVE BLANK | LEAVE BLANK | LEAVE BLANK | LEAVE BLANK | LEAVE BLANK | LEAVE BLANK | LEAVE BLANK | LEAVE BLANK | LEAVE BLANK | LEAVE BLANK | LEAVE BLANK | LEAVE BLANK | LEAVE BLANK | LEAVE BLANK | LEAVE BLANK | LEAVE BLANK | LEAVE BLANK | E23
E23 | Type of lateral junction | Existing or New? | Differs from design (yes/no) | Unique identifier from drawing | Centre of structure in Easting coordinate | Centre of structure in Northing coordinate | LEAVE BLANK | LEAVE BLANK | LEAVE BLANK | LEAVE BLANK | Date of commission, Decommission date | Location certainty - accuracy of data | LEAVE BLANK | Name of main contractor whom installed asset | Date of 'survey-start' | LEAVE BLANK | Guideline revision used for survey | LEAVE BLANK | LEAVE BLANK | LEAVE BLANK | LEAVE BLANK | LEAVE BLANK | LEAVE BLANK | LEAVE BLANK | LEAVE BLANK | LEAVE BLANK | LEAVE BLANK | LEAVE BLANK | LEAVE BLANK | LEAVE BLANK | LEAVE BLANK | LEAVE BLANK | LEAVE BLANK | LEAVE BLANK | LEAVE BLANK | LEAVE BLANK | LEAVE BLANK | E23
Inspection Point | [37 empty] | E24
Type of point feature | Type of manhole or access | Existing or New? | Differs from design (yes/no) | Unique identifier from drawing | Centre of structure in Easting coordinate | Centre of structure in Northing coordinate | LEAVE BLANK | LEAVE BLANK | LEAVE BLANK | LEAVE BLANK | Date of commission, Decommission date | Location certainty - accuracy of data | LEAVE BLANK | Name of main contractor whom installed asset | Date of 'survey-start' | LEAVE BLANK | Guideline revision used for survey | LEAVE BLANK | LEAVE BLANK | LEAVE BLANK | Construction Material | LEAVE BLANK | LEAVE BLANK | LEAVE BLANK | LEAVE BLANK | LEAVE BLANK | LEAVE BLANK | LEAVE BLANK | LEAVE BLANK | LEAVE BLANK | LEAVE BLANK | LEAVE BLANK | LEAVE BLANK | LEAVE BLANK | LEAVE BLANK | LEAVE BLANK | LEAVE BLANK | E24
E24 | Inspection Point | Existing or New? | Differs from design (yes/no) | Unique identifier from drawing | Centre of structure in Easting coordinate | Centre of structure in Northing coordinate | LEAVE BLANK | LEAVE BLANK | LEAVE BLANK | LEAVE BLANK | Date of commission, Decommission date | Location certainty - accuracy of data | LEAVE BLANK | Name of main contractor whom installed asset | Date of 'survey-start' | LEAVE BLANK | Guideline revision used for survey | LEAVE BLANK | LEAVE BLANK | LEAVE BLANK | Construction Material | LEAVE BLANK | LEAVE BLANK | LEAVE BLANK | LEAVE BLANK | LEAVE BLANK | LEAVE BLANK | LEAVE BLANK | LEAVE BLANK | LEAVE BLANK | LEAVE BLANK | LEAVE BLANK | LEAVE BLANK | LEAVE BLANK | LEAVE BLANK | LEAVE BLANK | LEAVE BLANK | E24
End Cap | [37 empty] | E25
Type of point feature | Specific type of end cap | Existing or New? | Differs from design (yes/no) | Unique identifier from drawing | Centre of structure in Easting coordinate | Centre of structure in Northing coordinate | LEAVE BLANK | LEAVE BLANK | LEAVE BLANK | LEAVE BLANK | Date of commission, Decommission date | Location certainty - accuracy of data | LEAVE BLANK | Name of main contractor whom installed asset | Date of 'survey-start' | LEAVE BLANK | Guideline revision used for survey | LEAVE BLANK | LEAVE BLANK | LEAVE BLANK | LEAVE BLANK | LEAVE BLANK | LEAVE BLANK | LEAVE BLANK | LEAVE BLANK | LEAVE BLANK | LEAVE BLANK | LEAVE BLANK | LEAVE BLANK | LEAVE BLANK | LEAVE BLANK | LEAVE BLANK | LEAVE BLANK | LEAVE BLANK | LEAVE BLANK | LEAVE BLANK | LEAVE BLANK | E25
E25 | Specific type of end cap | Existing or New? | Differs from design (yes/no) | Unique identifier from drawing | Centre of structure in Easting coordinate | Centre of structure in Northing coordinate | LEAVE BLANK | LEAVE BLANK | LEAVE BLANK | LEAVE BLANK | Date of commission, Decommission date | Location certainty - accuracy of data | LEAVE BLANK | Name of main contractor whom installed asset | Date of 'survey-start' | LEAVE BLANK | Guideline revision used for survey | LEAVE BLANK | LEAVE BLANK | LEAVE BLANK | LEAVE BLANK | LEAVE BLANK | LEAVE BLANK | LEAVE BLANK | LEAVE BLANK | LEAVE BLANK | LEAVE BLANK | LEAVE BLANK | LEAVE BLANK | LEAVE BLANK | LEAVE BLANK | LEAVE BLANK | LEAVE BLANK | LEAVE BLANK | LEAVE BLANK | LEAVE BLANK | LEAVE BLANK | E25
Thrust Block | [37 empty] | E26
Type of polygon feature | Specific type of structure | Existing or New? | Differs from design (yes/no) | Unique identifier from drawing | Polygon vertex Easting coordinate | Polygon vertex Northing coordinate | LEAVE BLANK | Number of vertex (point along outline) or arc code | Predominant material of structure | LEAVE BLANK | LEAVE BLANK | LEAVE BLANK | LEAVE BLANK | Name of main contractor whom installed asset | LEAVE BLANK | LEAVE BLANK | LEAVE BLANK | Date of commission, Decommission date | Location certainty - accuracy of data | Date of 'survey-start' | Guideline revision used for survey | LEAVE BLANK | LEAVE BLANK | LEAVE BLANK | LEAVE BLANK | LEAVE BLANK | LEAVE BLANK | LEAVE BLANK | LEAVE BLANK | LEAVE BLANK | LEAVE BLANK | LEAVE BLANK | LEAVE BLANK | LEAVE BLANK | LEAVE BLANK | LEAVE BLANK | LEAVE BLANK | E26
E26 | Specific type of structure | Existing or New? | Differs from design (yes/no) | Unique identifier from drawing | Polygon vertex Easting coordinate | Polygon vertex Northing coordinate | LEAVE BLANK | Number of vertex (point along outline) or arc code | Predominant material of structure | LEAVE BLANK | LEAVE BLANK | LEAVE BLANK | LEAVE BLANK | Name of main contractor whom installed asset | LEAVE BLANK | LEAVE BLANK | LEAVE BLANK | Date of commission, Decommission date | Location certainty - accuracy of data | Date of 'survey-start' | Guideline revision used for survey | LEAVE BLANK | LEAVE BLANK | LEAVE BLANK | LEAVE BLANK | LEAVE BLANK | LEAVE BLANK | LEAVE BLANK | LEAVE BLANK | LEAVE BLANK | LEAVE BLANK | LEAVE BLANK | LEAVE BLANK | LEAVE BLANK | LEAVE BLANK | LEAVE BLANK | LEAVE BLANK | E26
Pump | [37 empty] | E28
Type of point feature | Type of function pump used for | Existing or New? | Differs from design (yes/no) | Unique identifier from drawing | Centre of structure in Easting coordinate | Centre of structure in Northing coordinate | Height above datum | LEAVE BLANK | LEAVE BLANK | LEAVE BLANK | Date of commission, Decommission date | Location certainty - accuracy of data | LEAVE BLANK | Name of main contractor whom installed asset | Date of 'survey-start' | LEAVE BLANK | Guideline revision used for survey | Name and/or number of pump station | LEAVE BLANK | Manufacturer of asset | Serial number of asset | Backup Energy Source | Pit angle - orientation of inner structure to nearest 5 degrees (rectangular pits only) | Capacity of pump in litres per hour | Manufacturer warranty reference | Manufacturer warranty term in years | LEAVE BLANK | LEAVE BLANK | LEAVE BLANK | LEAVE BLANK | LEAVE BLANK | LEAVE BLANK | LEAVE BLANK | LEAVE BLANK | LEAVE BLANK | LEAVE BLANK | LEAVE BLANK | E28
E28 | Type of function pump used for | Existing or New? | Differs from design (yes/no) | Unique identifier from drawing | Centre of structure in Easting coordinate | Centre of structure in Northing coordinate | Height above datum | LEAVE BLANK | LEAVE BLANK | LEAVE BLANK | Date of commission, Decommission date | Location certainty - accuracy of data | LEAVE BLANK | Name of main contractor whom installed asset | Date of 'survey-start' | LEAVE BLANK | Guideline revision used for survey | Name and/or number of pump station | LEAVE BLANK | Manufacturer of asset | Serial number of asset | Backup Energy Source | Pit angle - orientation of inner structure to nearest 5 degrees (rectangular pits only) | Capacity of pump in litres per hour | Manufacturer warranty reference | Manufacturer warranty term in years | LEAVE BLANK | LEAVE BLANK | LEAVE BLANK | LEAVE BLANK | LEAVE BLANK | LEAVE BLANK | LEAVE BLANK | LEAVE BLANK | LEAVE BLANK | LEAVE BLANK | LEAVE BLANK | E28
Outlet/Outfall | [37 empty] | E29
Type of point feature | Type of outfall/outlet | Existing or New? | Differs from design (yes/no) | Unique identifier from drawing | Centre of structure in Easting coordinate | Centre of structure in Northing coordinate | Height above datum | LEAVE BLANK | LEAVE BLANK | LEAVE BLANK | Date of commission, Decommission date | Location certainty - accuracy of data | LEAVE BLANK | Name of main contractor whom installed asset | Date of 'survey-start' | LEAVE BLANK | Guideline revision used for survey | LEAVE BLANK | LEAVE BLANK | Manufacturer of asset | LEAVE BLANK | Type of security on outlet access | LEAVE BLANK | LEAVE BLANK | LEAVE BLANK | LEAVE BLANK | LEAVE BLANK | LEAVE BLANK | LEAVE BLANK | LEAVE BLANK | LEAVE BLANK | LEAVE BLANK | LEAVE BLANK | LEAVE BLANK | LEAVE BLANK | LEAVE BLANK | LEAVE BLANK | E29
E29 | Type of outfall/outlet | Existing or New? | Differs from design (yes/no) | Unique identifier from drawing | Centre of structure in Easting coordinate | Centre of structure in Northing coordinate | Height above datum | LEAVE BLANK | LEAVE BLANK | LEAVE BLANK | Date of commission, Decommission date | Location certainty - accuracy of data | LEAVE BLANK | Name of main contractor whom installed asset | Date of 'survey-start' | LEAVE BLANK | Guideline revision used for survey | LEAVE BLANK | LEAVE BLANK | Manufacturer of asset | LEAVE BLANK | Type of security on outlet access | LEAVE BLANK | LEAVE BLANK | LEAVE BLANK | LEAVE BLANK | LEAVE BLANK | LEAVE BLANK | LEAVE BLANK | LEAVE BLANK | LEAVE BLANK | LEAVE BLANK | LEAVE BLANK | LEAVE BLANK | LEAVE BLANK | LEAVE BLANK | LEAVE BLANK | E29
Valve | [37 empty] | E30
Type of point feature | Type of valve | Existing or New? | Differs from design (yes/no) | Unique identifier from drawing | Centre of structure in Easting coordinate | Centre of structure in Northing coordinate | Height above datum | LEAVE BLANK | LEAVE BLANK | Nominal diameter in mm | Date of commission, Decommission date | Location certainty - accuracy of data | LEAVE BLANK | Name of main contractor whom installed asset | Date of 'survey-start' | LEAVE BLANK | Guideline revision used for survey | Valve normal operating position - open or closed | LEAVE BLANK | Manufacturer of asset | Valve closure rotation direction | LEAVE BLANK | Main function of valve | Valve control point | Manual or motorised valve | Manufacturer warranty term in years | LEAVE BLANK | LEAVE BLANK | LEAVE BLANK | LEAVE BLANK | LEAVE BLANK | LEAVE BLANK | LEAVE BLANK | LEAVE BLANK | LEAVE BLANK | LEAVE BLANK | LEAVE BLANK | E30
E30 | Type of valve | Existing or New? | Differs from design (yes/no) | Unique identifier from drawing | Centre of structure in Easting coordinate | Centre of structure in Northing coordinate | Height above datum | LEAVE BLANK | LEAVE BLANK | Nominal diameter in mm | Date of commission, Decommission date | Location certainty - accuracy of data | LEAVE BLANK | Name of main contractor whom installed asset | Date of 'survey-start' | LEAVE BLANK | Guideline revision used for survey | Valve normal operating position - open or closed | LEAVE BLANK | Manufacturer of asset | Valve closure rotation direction | LEAVE BLANK | Main function of valve | Valve control point | Manual or motorised valve | Manufacturer warranty term in years | LEAVE BLANK | LEAVE BLANK | LEAVE BLANK | LEAVE BLANK | LEAVE BLANK | LEAVE BLANK | LEAVE BLANK | LEAVE BLANK | LEAVE BLANK | LEAVE BLANK | LEAVE BLANK | E30
Culvert | [37 empty] | E31
Type of line feature | Specific type of pipe | Existing or New? | Differs from design (yes/no) | Unique identifier from drawing | Line vertex Easting coordinate | Line vertex Northing coordinate | Invert level at vertex | Number of vertex (point along line) or arc code | Material of pipe | Nominal diameter in mm | At Pit - UID name from design drawing | To Pit - UID name from design drawing | Manufacturer of asset | Name of main contractor whom installed asset | Pressure class (PN) | Stiffness rating (SN) | Concrete Load Class | Date of commission, Decommission date | Location certainty - accuracy of data | Date of 'survey-start' | Guideline revision used for survey | Pipe Shape | Average burial depth to invert of pipe | Was the pipe laid in a trench? (yes/no) | LEAVE BLANK | LEAVE BLANK | LEAVE BLANK | LEAVE BLANK | LEAVE BLANK | LEAVE BLANK | LEAVE BLANK | LEAVE BLANK | LEAVE BLANK | LEAVE BLANK | LEAVE BLANK | LEAVE BLANK | LEAVE BLANK | E31
E31 | Specific type of pipe | Existing or New? | Differs from design (yes/no) | Unique identifier from drawing | Line vertex Easting coordinate | Line vertex Northing coordinate | Invert level at vertex | Number of vertex (point along line) or arc code | Material of pipe | Nominal diameter in mm | At Pit - UID name from design drawing | To Pit - UID name from design drawing | Manufacturer of asset | Name of main contractor whom installed asset | Pressure class (PN) | Stiffness rating (SN) | Concrete Load Class | Date of commission, Decommission date | Location certainty - accuracy of data | Date of 'survey-start' | Guideline revision used for survey | Pipe Shape | Average burial depth to invert of pipe | Was the pipe laid in a trench? (yes/no) | LEAVE BLANK | LEAVE BLANK | LEAVE BLANK | LEAVE BLANK | LEAVE BLANK | LEAVE BLANK | LEAVE BLANK | LEAVE BLANK | LEAVE BLANK | LEAVE BLANK | LEAVE BLANK | LEAVE BLANK | LEAVE BLANK | E31
Headwall | [37 empty] | E32
Type of point feature | Type of outlet/outfall | Existing or New? | Differs from design (yes/no) | Unique identifier from drawing | Centre of structure in Easting coordinate | Centre of structure in Northing coordinate | Height above datum | LEAVE BLANK | LEAVE BLANK | LEAVE BLANK | Date of commission, Decommission date | Location certainty - accuracy of data | LEAVE BLANK | Name of main contractor whom installed asset | Date of 'survey-start' | LEAVE BLANK | Guideline revision used for survey | LEAVE BLANK | LEAVE BLANK | Manufacturer of asset | LEAVE BLANK | Type of security on outlet access | LEAVE BLANK | LEAVE BLANK | LEAVE BLANK | LEAVE BLANK | LEAVE BLANK | LEAVE BLANK | LEAVE BLANK | LEAVE BLANK | LEAVE BLANK | LEAVE BLANK | LEAVE BLANK | LEAVE BLANK | LEAVE BLANK | LEAVE BLANK | LEAVE BLANK | E32
E32 | Type of outlet/outfall | Existing or New? | Differs from design (yes/no) | Unique identifier from drawing | Centre of structure in Easting coordinate | Centre of structure in Northing coordinate | Height above datum | LEAVE BLANK | LEAVE BLANK | LEAVE BLANK | Date of commission, Decommission date | Location certainty - accuracy of data | LEAVE BLANK | Name of main contractor whom installed asset | Date of 'survey-start' | LEAVE BLANK | Guideline revision used for survey | LEAVE BLANK | LEAVE BLANK | Manufacturer of asset | LEAVE BLANK | Type of security on outlet access | LEAVE BLANK | LEAVE BLANK | LEAVE BLANK | LEAVE BLANK | LEAVE BLANK | LEAVE BLANK | LEAVE BLANK | LEAVE BLANK | LEAVE BLANK | LEAVE BLANK | LEAVE BLANK | LEAVE BLANK | LEAVE BLANK | LEAVE BLANK | LEAVE BLANK | E32
SW Flow Restriction 'Weir' | [37 empty] | E33
Type of point feature | Type of stormwater flow restriction | Existing or New? | Differs from design (yes/no) | Unique identifier from drawing | Centre of structure in Easting coordinate | Centre of structure in Northing coordinate | RL at which water overflows | LEAVE BLANK | LEAVE BLANK | LEAVE BLANK | Date of commission, Decommission date | Location certainty - accuracy of data | LEAVE BLANK | Name of main contractor whom installed asset | Date of 'survey-start' | LEAVE BLANK | Guideline revision used for survey | LEAVE BLANK | LEAVE BLANK | Manufacturer of asset | LEAVE BLANK | LEAVE BLANK | LEAVE BLANK | LEAVE BLANK | LEAVE BLANK | LEAVE BLANK | LEAVE BLANK | LEAVE BLANK | LEAVE BLANK | LEAVE BLANK | LEAVE BLANK | LEAVE BLANK | LEAVE BLANK | LEAVE BLANK | LEAVE BLANK | LEAVE BLANK | LEAVE BLANK | E33
E33 | Type of stormwater flow restriction | Existing or New? | Differs from design (yes/no) | Unique identifier from drawing | Centre of structure in Easting coordinate | Centre of structure in Northing coordinate | RL at which water overflows | LEAVE BLANK | LEAVE BLANK | LEAVE BLANK | Date of commission, Decommission date | Location certainty - accuracy of data | LEAVE BLANK | Name of main contractor whom installed asset | Date of 'survey-start' | LEAVE BLANK | Guideline revision used for survey | LEAVE BLANK | LEAVE BLANK | Manufacturer of asset | LEAVE BLANK | LEAVE BLANK | LEAVE BLANK | LEAVE BLANK | LEAVE BLANK | LEAVE BLANK | LEAVE BLANK | LEAVE BLANK | LEAVE BLANK | LEAVE BLANK | LEAVE BLANK | LEAVE BLANK | LEAVE BLANK | LEAVE BLANK | LEAVE BLANK | LEAVE BLANK | LEAVE BLANK | E33
Structural Pipe Protection | [37 empty] | E34
Type of line feature | Type of structural pipe protection | Existing or New? | Differs from design (yes/no) | Unique identifier from drawing | Line vertex Easting coordinate | Line vertex Northing coordinate | LEAVE BLANK | Number of vertex (point along line) or arc code | LEAVE BLANK | LEAVE BLANK | LEAVE BLANK | LEAVE BLANK | LEAVE BLANK | Name of main contractor whom installed asset | LEAVE BLANK | LEAVE BLANK | LEAVE BLANK | Date of commission, Decommission date | Location certainty - accuracy of data | Date of 'survey-start' | Guideline revision used for survey | LEAVE BLANK | LEAVE BLANK | LEAVE BLANK | LEAVE BLANK | LEAVE BLANK | LEAVE BLANK | LEAVE BLANK | LEAVE BLANK | LEAVE BLANK | LEAVE BLANK | LEAVE BLANK | LEAVE BLANK | LEAVE BLANK | LEAVE BLANK | LEAVE BLANK | LEAVE BLANK | E34
E34 | Type of structural pipe protection | Existing or New? | Differs from design (yes/no) | Unique identifier from drawing | Line vertex Easting coordinate | Line vertex Northing coordinate | LEAVE BLANK | Number of vertex (point along line) or arc code | LEAVE BLANK | LEAVE BLANK | LEAVE BLANK | LEAVE BLANK | LEAVE BLANK | Name of main contractor whom installed asset | LEAVE BLANK | LEAVE BLANK | LEAVE BLANK | Date of commission, Decommission date | Location certainty - accuracy of data | Date of 'survey-start' | Guideline revision used for survey | LEAVE BLANK | LEAVE BLANK | LEAVE BLANK | LEAVE BLANK | LEAVE BLANK | LEAVE BLANK | LEAVE BLANK | LEAVE BLANK | LEAVE BLANK | LEAVE BLANK | LEAVE BLANK | LEAVE BLANK | LEAVE BLANK | LEAVE BLANK | LEAVE BLANK | LEAVE BLANK | E34
Vent | [37 empty] | E35
Type of point feature | Specific point feature | Existing or New? | Differs from design (yes/no) | Unique identifier from drawing | Centre of structure in Easting coordinate | Centre of structure in Northing coordinate | LEAVE BLANK | LEAVE BLANK | LEAVE BLANK | LEAVE BLANK | Date of commission, Decommission date | Location certainty - accuracy of data | LEAVE BLANK | Name of main contractor whom installed asset | Date of 'survey-start' | LEAVE BLANK | Guideline revision used for survey | Does it have telemetry ducts? (yes/no) | LEAVE BLANK | LEAVE BLANK | LEAVE BLANK | LEAVE BLANK | LEAVE BLANK | LEAVE BLANK | LEAVE BLANK | LEAVE BLANK | LEAVE BLANK | LEAVE BLANK | LEAVE BLANK | LEAVE BLANK | LEAVE BLANK | LEAVE BLANK | LEAVE BLANK | LEAVE BLANK | LEAVE BLANK | LEAVE BLANK | LEAVE BLANK | E35
E35 | Vent | Existing or New? | Differs from design (yes/no) | Unique identifier from drawing | Centre of structure in Easting coordinate | Centre of structure in Northing coordinate | LEAVE BLANK | LEAVE BLANK | LEAVE BLANK | LEAVE BLANK | Date of commission, Decommission date | Location certainty - accuracy of data | LEAVE BLANK | Name of main contractor whom installed asset | Date of 'survey-start' | LEAVE BLANK | Guideline revision used for survey | Does it have telemetry ducts? (yes/no) | LEAVE BLANK | LEAVE BLANK | LEAVE BLANK | LEAVE BLANK | LEAVE BLANK | LEAVE BLANK | LEAVE BLANK | LEAVE BLANK | LEAVE BLANK | LEAVE BLANK | LEAVE BLANK | LEAVE BLANK | LEAVE BLANK | LEAVE BLANK | LEAVE BLANK | LEAVE BLANK | LEAVE BLANK | LEAVE BLANK | LEAVE BLANK | E35
SW Structure | [37 empty] | E36
Type of polygon feature | Specific type of structure | Existing or New? | Differs from design (yes/no) | Unique identifier from drawing | Polygon vertex Easting coordinate | Polygon vertex Northing coordinate | LEAVE BLANK | Number of vertex (point along outline) or arc code | Predominant material of structure | LEAVE BLANK | LEAVE BLANK | LEAVE BLANK | LEAVE BLANK | Name of main contractor whom installed asset | LEAVE BLANK | LEAVE BLANK | LEAVE BLANK | Date of commission, Decommission date | Location certainty - accuracy of data | Date of 'survey-start' | Guideline revision used for survey | LEAVE BLANK | LEAVE BLANK | LEAVE BLANK | LEAVE BLANK | LEAVE BLANK | LEAVE BLANK | LEAVE BLANK | LEAVE BLANK | LEAVE BLANK | LEAVE BLANK | LEAVE BLANK | LEAVE BLANK | LEAVE BLANK | LEAVE BLANK | LEAVE BLANK | LEAVE BLANK | E36
E36 | Specific type of structure | Existing or New? | Differs from design (yes/no) | Unique identifier from drawing | Polygon vertex Easting coordinate | Polygon vertex Northing coordinate | LEAVE BLANK | Number of vertex (point along outline) or arc code | Predominant material of structure | LEAVE BLANK | LEAVE BLANK | LEAVE BLANK | LEAVE BLANK | Name of main contractor whom installed asset | LEAVE BLANK | LEAVE BLANK | LEAVE BLANK | Date of commission, Decommission date | Location certainty - accuracy of data | Date of 'survey-start' | Guideline revision used for survey | LEAVE BLANK | LEAVE BLANK | LEAVE BLANK | LEAVE BLANK | LEAVE BLANK | LEAVE BLANK | LEAVE BLANK | LEAVE BLANK | LEAVE BLANK | LEAVE BLANK | LEAVE BLANK | LEAVE BLANK | LEAVE BLANK | LEAVE BLANK | LEAVE BLANK | LEAVE BLANK | E36
Valve Chamber | [37 empty] | E37
Type of polygon feature | Specific type of structure | Existing or New? | Differs from design (yes/no) | Unique identifier from drawing | Polygon vertex Easting coordinate | Polygon vertex Northing coordinate | LEAVE BLANK | Number of vertex (point along outline) or arc code | Predominant material of structure | LEAVE BLANK | LEAVE BLANK | LEAVE BLANK | LEAVE BLANK | Name of main contractor whom installed asset | LEAVE BLANK | LEAVE BLANK | LEAVE BLANK | Date of commission, Decommission date | Location certainty - accuracy of data | Date of 'survey-start' | Guideline revision used for survey | LEAVE BLANK | LEAVE BLANK | LEAVE BLANK | LEAVE BLANK | LEAVE BLANK | LEAVE BLANK | LEAVE BLANK | LEAVE BLANK | LEAVE BLANK | LEAVE BLANK | LEAVE BLANK | LEAVE BLANK | LEAVE BLANK | LEAVE BLANK | LEAVE BLANK | LEAVE BLANK | E37
E37 | Valve Chamber | Existing or New? | Differs from design (yes/no) | Unique identifier from drawing | Polygon vertex Easting coordinate | Polygon vertex Northing coordinate | LEAVE BLANK | Number of vertex (point along outline) or arc code | Predominant material of structure | LEAVE BLANK | LEAVE BLANK | LEAVE BLANK | LEAVE BLANK | Name of main contractor whom installed asset | LEAVE BLANK | LEAVE BLANK | LEAVE BLANK | Date of commission, Decommission date | Location certainty - accuracy of data | Date of 'survey-start' | Guideline revision used for survey | LEAVE BLANK | LEAVE BLANK | LEAVE BLANK | LEAVE BLANK | LEAVE BLANK | LEAVE BLANK | LEAVE BLANK | LEAVE BLANK | LEAVE BLANK | LEAVE BLANK | LEAVE BLANK | LEAVE BLANK | LEAVE BLANK | LEAVE BLANK | LEAVE BLANK | LEAVE BLANK | E37
Pump Chamber | [37 empty] | E38
Type of polygon feature | Specific type of structure | Existing or New? | Differs from design (yes/no) | Unique identifier from drawing | Polygon vertex Easting coordinate | Polygon vertex Northing coordinate | LEAVE BLANK | Number of vertex (point along outline) or arc code | Predominant material of structure | LEAVE BLANK | LEAVE BLANK | LEAVE BLANK | LEAVE BLANK | Name of main contractor whom installed asset | LEAVE BLANK | LEAVE BLANK | LEAVE BLANK | Date of commission, Decommission date | Location certainty - accuracy of data | Date of 'survey-start' | Guideline revision used for survey | LEAVE BLANK | LEAVE BLANK | LEAVE BLANK | LEAVE BLANK | LEAVE BLANK | LEAVE BLANK | LEAVE BLANK | LEAVE BLANK | LEAVE BLANK | LEAVE BLANK | LEAVE BLANK | LEAVE BLANK | LEAVE BLANK | LEAVE BLANK | LEAVE BLANK | LEAVE BLANK | E38
E38 | Pump Chamber | Existing or New? | Differs from design (yes/no) | Unique identifier from drawing | Polygon vertex Easting coordinate | Polygon vertex Northing coordinate | LEAVE BLANK | Number of vertex (point along outline) or arc code | Predominant material of structure | LEAVE BLANK | LEAVE BLANK | LEAVE BLANK | LEAVE BLANK | Name of main contractor whom installed asset | LEAVE BLANK | LEAVE BLANK | LEAVE BLANK | Date of commission, Decommission date | Location certainty - accuracy of data | Date of 'survey-start' | Guideline revision used for survey | LEAVE BLANK | LEAVE BLANK | LEAVE BLANK | LEAVE BLANK | LEAVE BLANK | LEAVE BLANK | LEAVE BLANK | LEAVE BLANK | LEAVE BLANK | LEAVE BLANK | LEAVE BLANK | LEAVE BLANK | LEAVE BLANK | LEAVE BLANK | LEAVE BLANK | LEAVE BLANK | E38
Local Pressure Tank System | [37 empty] | F01
Type of point feature | Specific type of pressure tank | Existing or New? | Differs from design (yes/no) | Unique identifier from drawing | Centre of structure in Easting coordinate | Centre of structure in Northing coordinate | RL on lowest corner of lid | LEAVE BLANK | LEAVE BLANK | LEAVE BLANK | Date of commission, Decommission date | Location certainty - accuracy of data | LEAVE BLANK | Name of main contractor whom installed asset | Date of 'survey-start' | LEAVE BLANK | Guideline revision used for survey | LEAVE BLANK | LEAVE BLANK | Manufacturer of asset | LEAVE BLANK | LEAVE BLANK | Number of pumps operating in tank | Capacity of tank in litres | LEAVE BLANK | Manufacturer warranty term in years | LEAVE BLANK | LEAVE BLANK | LEAVE BLANK | LEAVE BLANK | LEAVE BLANK | LEAVE BLANK | LEAVE BLANK | LEAVE BLANK | LEAVE BLANK | LEAVE BLANK | LEAVE BLANK | F01
F01 | Specific type of pressure tank | Existing or New? | Differs from design (yes/no) | Unique identifier from drawing | Centre of structure in Easting coordinate | Centre of structure in Northing coordinate | RL on lowest corner of lid | LEAVE BLANK | LEAVE BLANK | LEAVE BLANK | Date of commission, Decommission date | Location certainty - accuracy of data | LEAVE BLANK | Name of main contractor whom installed asset | Date of 'survey-start' | LEAVE BLANK | Guideline revision used for survey | LEAVE BLANK | LEAVE BLANK | Manufacturer of asset | LEAVE BLANK | LEAVE BLANK | Number of pumps operating in tank | Capacity of tank in litres | LEAVE BLANK | Manufacturer warranty term in years | LEAVE BLANK | LEAVE BLANK | LEAVE BLANK | LEAVE BLANK | LEAVE BLANK | LEAVE BLANK | LEAVE BLANK | LEAVE BLANK | LEAVE BLANK | LEAVE BLANK | LEAVE BLANK | F01
WW Pressure Main | [37 empty] | F02
Type of line feature | Specific type of pipe | Existing or New? | Differs from design (yes/no) | Unique identifier from drawing | Line vertex Easting coordinate | Line vertex Northing coordinate | Invert level at vertex | Number of vertex (point along line) or arc code | Material of pipe | Nominal diameter in mm | At Pit - UID name from design drawing | To Pit - UID name from design drawing | Manufacturer of asset | Name of main contractor whom installed asset | Pressure class (PN) | Stiffness rating (SN) | Concrete Load Class | Date of commission, Decommission date | Location certainty - accuracy of data | Date of 'survey-start' | Guideline revision used for survey | Pipe Shape | Average burial depth to invert of pipe | Was the pipe laid in a trench? (yes/no) | LEAVE BLANK | LEAVE BLANK | LEAVE BLANK | LEAVE BLANK | LEAVE BLANK | LEAVE BLANK | LEAVE BLANK | LEAVE BLANK | LEAVE BLANK | LEAVE BLANK | LEAVE BLANK | LEAVE BLANK | LEAVE BLANK | F02
F02 | Specific type of pipe | Existing or New? | Differs from design (yes/no) | Unique identifier from drawing | Line vertex Easting coordinate | Line vertex Northing coordinate | Invert level at vertex | Number of vertex (point along line) or arc code | Material of pipe | Nominal diameter in mm | At Pit - UID name from design drawing | To Pit - UID name from design drawing | Manufacturer of asset | Name of main contractor whom installed asset | Pressure class (PN) | Stiffness rating (SN) | Concrete Load Class | Date of commission, Decommission date | Location certainty - accuracy of data | Date of 'survey-start' | Guideline revision used for survey | Pipe Shape | Average burial depth to invert of pipe | Was the pipe laid in a trench? (yes/no) | LEAVE BLANK | LEAVE BLANK | LEAVE BLANK | LEAVE BLANK | LEAVE BLANK | LEAVE BLANK | LEAVE BLANK | LEAVE BLANK | LEAVE BLANK | LEAVE BLANK | LEAVE BLANK | LEAVE BLANK | LEAVE BLANK | F02
Local Pressure Boundary Kit | [37 empty] | F03
Type of point feature | Standard or non standard kit | Existing or New? | Differs from design (yes/no) | Unique identifier from drawing | Centre of structure in Easting coordinate | Centre of structure in Northing coordinate | RL on lowest corner of lid | LEAVE BLANK | LEAVE BLANK | LEAVE BLANK | Date of commission, Decommission date | Location certainty - accuracy of data | LEAVE BLANK | Name of main contractor whom installed asset | Date of 'survey-start' | LEAVE BLANK | Guideline revision used for survey | Trafficable or non trafficable structure | LEAVE BLANK | Manufacturer of asset | LEAVE BLANK | LEAVE BLANK | LEAVE BLANK | LEAVE BLANK | LEAVE BLANK | Manufacturer warranty term in years | LEAVE BLANK | LEAVE BLANK | LEAVE BLANK | LEAVE BLANK | LEAVE BLANK | LEAVE BLANK | LEAVE BLANK | LEAVE BLANK | LEAVE BLANK | LEAVE BLANK | LEAVE BLANK | F03
F03 | Standard or non standard kit | Existing or New? | Differs from design (yes/no) | Unique identifier from drawing | Centre of structure in Easting coordinate | Centre of structure in Northing coordinate | RL on lowest corner of lid | LEAVE BLANK | LEAVE BLANK | LEAVE BLANK | Date of commission, Decommission date | Location certainty - accuracy of data | LEAVE BLANK | Name of main contractor whom installed asset | Date of 'survey-start' | LEAVE BLANK | Guideline revision used for survey | Trafficable or non trafficable structure | LEAVE BLANK | Manufacturer of asset | LEAVE BLANK | LEAVE BLANK | LEAVE BLANK | LEAVE BLANK | LEAVE BLANK | Manufacturer warranty term in years | LEAVE BLANK | LEAVE BLANK | LEAVE BLANK | LEAVE BLANK | LEAVE BLANK | LEAVE BLANK | LEAVE BLANK | LEAVE BLANK | LEAVE BLANK | LEAVE BLANK | LEAVE BLANK | F03
Flushing Point Access | [37 empty] | F04
Type of point feature | Type of manhole or access | Existing or New? | Differs from design (yes/no) | Unique identifier from drawing | Centre of structure in Easting coordinate | Centre of structure in Northing coordinate | RL on lowest corner of lid | LEAVE BLANK | RL at manhole base (lowest point) | Width and length of pit (e.g. 600x800) or diameter of pit | Date of commission, Decommission date | Location certainty - accuracy of data | LEAVE BLANK | Name of main contractor whom installed asset | Date of 'survey-start' | LEAVE BLANK | Guideline revision used for survey | Style of access lid | Shape of access lid | Manufacturer of asset | Construction Material | Type of security on access | Pit angle - orientation of inner structure to nearest 5 degrees (rectangular pits only) | Treatment material for refurbished manholes | LEAVE BLANK | LEAVE BLANK | LEAVE BLANK | LEAVE BLANK | LEAVE BLANK | LEAVE BLANK | LEAVE BLANK | LEAVE BLANK | LEAVE BLANK | LEAVE BLANK | LEAVE BLANK | LEAVE BLANK | LEAVE BLANK | F04
F04 | Type of manhole or access | Existing or New? | Differs from design (yes/no) | Unique identifier from drawing | Centre of structure in Easting coordinate | Centre of structure in Northing coordinate | RL on lowest corner of lid | LEAVE BLANK | RL at manhole base (lowest point) | Width and length of pit (e.g. 600x800) or diameter of pit | Date of commission, Decommission date | Location certainty - accuracy of data | LEAVE BLANK | Name of main contractor whom installed asset | Date of 'survey-start' | LEAVE BLANK | Guideline revision used for survey | Style of access lid | Shape of access lid | Manufacturer of asset | Construction Material | Type of security on access | Pit angle - orientation of inner structure to nearest 5 degrees (rectangular pits only) | Treatment material for refurbished manholes | LEAVE BLANK | LEAVE BLANK | LEAVE BLANK | LEAVE BLANK | LEAVE BLANK | LEAVE BLANK | LEAVE BLANK | LEAVE BLANK | LEAVE BLANK | LEAVE BLANK | LEAVE BLANK | LEAVE BLANK | LEAVE BLANK | F04
Isolation Valve | [37 empty] | E05
Type of point feature | Type of valve | Existing or New? | Differs from design (yes/no) | Unique identifier from drawing | Centre of structure in Easting coordinate | Centre of structure in Northing coordinate | Height above datum | LEAVE BLANK | LEAVE BLANK | Nominal diameter in mm | Date of commission, Decommission date | Location certainty - accuracy of data | LEAVE BLANK | Name of main contractor whom installed asset | Date of 'survey-start' | LEAVE BLANK | Guideline revision used for survey | Valve normal operating position - open or closed | LEAVE BLANK | Manufacturer of asset | Valve closure rotation direction | LEAVE BLANK | Main function of valve | Valve control point | Manual or motorised valve | Manufacturer warranty term in years | LEAVE BLANK | LEAVE BLANK | LEAVE BLANK | LEAVE BLANK | LEAVE BLANK | LEAVE BLANK | LEAVE BLANK | LEAVE BLANK | LEAVE BLANK | LEAVE BLANK | LEAVE BLANK | E05
E05 | Type of valve | Existing or New? | Differs from design (yes/no) | Unique identifier from drawing | Centre of structure in Easting coordinate | Centre of structure in Northing coordinate | Height above datum | LEAVE BLANK | LEAVE BLANK | Nominal diameter in mm | Date of commission, Decommission date | Location certainty - accuracy of data | LEAVE BLANK | Name of main contractor whom installed asset | Date of 'survey-start' | LEAVE BLANK | Guideline revision used for survey | Valve normal operating position - open or closed | LEAVE BLANK | Manufacturer of asset | Valve closure rotation direction | LEAVE BLANK | Main function of valve | Valve control point | Manual or motorised valve | Manufacturer warranty term in years | LEAVE BLANK | LEAVE BLANK | LEAVE BLANK | LEAVE BLANK | LEAVE BLANK | LEAVE BLANK | LEAVE BLANK | LEAVE BLANK | LEAVE BLANK | LEAVE BLANK | LEAVE BLANK | E05
Reducing Coupler | [37 empty] | F06
Type of point feature | Type of junction | Existing or New? | Differs from design (yes/no) | Unique identifier from drawing | Centre of structure in Easting coordinate | Centre of structure in Northing coordinate | LEAVE BLANK | LEAVE BLANK | LEAVE BLANK | LEAVE BLANK | Date of commission, Decommission date | Location certainty - accuracy of data | LEAVE BLANK | Name of main contractor whom installed asset | Date of 'survey-start' | LEAVE BLANK | Guideline revision used for survey | LEAVE BLANK | LEAVE BLANK | LEAVE BLANK | LEAVE BLANK | LEAVE BLANK | LEAVE BLANK | LEAVE BLANK | LEAVE BLANK | LEAVE BLANK | LEAVE BLANK | LEAVE BLANK | LEAVE BLANK | LEAVE BLANK | LEAVE BLANK | LEAVE BLANK | LEAVE BLANK | LEAVE BLANK | LEAVE BLANK | LEAVE BLANK | LEAVE BLANK | F06
F06 | Type of junction | Existing or New? | Differs from design (yes/no) | Unique identifier from drawing | Centre of structure in Easting coordinate | Centre of structure in Northing coordinate | LEAVE BLANK | LEAVE BLANK | LEAVE BLANK | LEAVE BLANK | Date of commission, Decommission date | Location certainty - accuracy of data | LEAVE BLANK | Name of main contractor whom installed asset | Date of 'survey-start' | LEAVE BLANK | Guideline revision used for survey | LEAVE BLANK | LEAVE BLANK | LEAVE BLANK | LEAVE BLANK | LEAVE BLANK | LEAVE BLANK | LEAVE BLANK | LEAVE BLANK | LEAVE BLANK | LEAVE BLANK | LEAVE BLANK | LEAVE BLANK | LEAVE BLANK | LEAVE BLANK | LEAVE BLANK | LEAVE BLANK | LEAVE BLANK | LEAVE BLANK | LEAVE BLANK | LEAVE BLANK | F06
Local Pressure Control Panel | [37 empty] | F07
Type of point feature | Standard or non standard panel | Existing or New? | Differs from design (yes/no) | Unique identifier from drawing | Centre of structure in Easting coordinate | Centre of structure in Northing coordinate | LEAVE BLANK | LEAVE BLANK | LEAVE BLANK | LEAVE BLANK | Date of commission, Decommission date | Location certainty - accuracy of data | LEAVE BLANK | Name of main contractor whom installed asset | Date of 'survey-start' | LEAVE BLANK | Guideline revision used for survey | LEAVE BLANK | LEAVE BLANK | Manufacturer of asset | Does the asset have telemetry? (yes/no) | LEAVE BLANK | LEAVE BLANK | LEAVE BLANK | LEAVE BLANK | Manufacturer warranty term in years | LEAVE BLANK | LEAVE BLANK | LEAVE BLANK | LEAVE BLANK | LEAVE BLANK | LEAVE BLANK | LEAVE BLANK | LEAVE BLANK | LEAVE BLANK | LEAVE BLANK | LEAVE BLANK | F07
F07 | Standard or non standard panel | Existing or New? | Differs from design (yes/no) | Unique identifier from drawing | Centre of structure in Easting coordinate | Centre of structure in Northing coordinate | LEAVE BLANK | LEAVE BLANK | LEAVE BLANK | LEAVE BLANK | Date of commission, Decommission date | Location certainty - accuracy of data | LEAVE BLANK | Name of main contractor whom installed asset | Date of 'survey-start' | LEAVE BLANK | Guideline revision used for survey | LEAVE BLANK | LEAVE BLANK | Manufacturer of asset | Does the asset have telemetry? (yes/no) | LEAVE BLANK | LEAVE BLANK | LEAVE BLANK | LEAVE BLANK | Manufacturer warranty term in years | LEAVE BLANK | LEAVE BLANK | LEAVE BLANK | LEAVE BLANK | LEAVE BLANK | LEAVE BLANK | LEAVE BLANK | LEAVE BLANK | LEAVE BLANK | LEAVE BLANK | LEAVE BLANK | F07
WW Pressure Lateral | [37 empty] | F08
Type of line feature | Specific type of lateral | Existing or New? | Differs from design (yes/no) | Unique identifier from drawing | Line vertex Easting coordinate | Line vertex Northing coordinate | LEAVE BLANK | Number of vertex (point along line) or arc code | Material of pipe | Nominal diameter in mm | LEAVE BLANK | LEAVE BLANK | Manufacturer of asset | Name of main contractor whom installed asset | Pressure class (PN) | Stiffness rating (SN) | Concrete Load Class | Date of commission, Decommission date | Location certainty - accuracy of data | LEAVE BLANK | Date of 'survey-start' | Guideline revision used for survey | Pipe Shape | Average burial depth to invert of pipe | Was the pipe laid in a trench? (yes/no) | Do several units share this lateral? (yes/no) | LEAVE BLANK | Type of lateral junction | Distance of IP from lateral start (from connection to existing private lateral) in mm | LEAVE BLANK | LEAVE BLANK | LEAVE BLANK | LEAVE BLANK | LEAVE BLANK | LEAVE BLANK | LEAVE BLANK | LEAVE BLANK | F08
F08 | Specific type of lateral | Existing or New? | Differs from design (yes/no) | Unique identifier from drawing | Line vertex Easting coordinate | Line vertex Northing coordinate | LEAVE BLANK | Number of vertex (point along line) or arc code | Material of pipe | Nominal diameter in mm | LEAVE BLANK | LEAVE BLANK | Manufacturer of asset | Name of main contractor whom installed asset | Pressure class (PN) | Stiffness rating (SN) | Concrete Load Class | Date of commission, Decommission date | Location certainty - accuracy of data | LEAVE BLANK | Date of 'survey-start' | Guideline revision used for survey | Pipe Shape | Average burial depth to invert of pipe | Was the pipe laid in a trench? (yes/no) | Do several units share this lateral? (yes/no) | LEAVE BLANK | Type of lateral junction | Distance of IP from lateral start (from connection to existing private lateral) in mm | LEAVE BLANK | LEAVE BLANK | LEAVE BLANK | LEAVE BLANK | LEAVE BLANK | LEAVE BLANK | LEAVE BLANK | LEAVE BLANK | F08
Electrical | [37 empty] | F10
Type of line feature | Type of cable | Existing or New? | Differs from design (yes/no) | Unique identifier from drawing | Line vertex Easting coordinate | Line vertex Northing coordinate | LEAVE BLANK | Number of vertex (point along line) or arc code | Conduit material | Conduit diameter | LEAVE BLANK | LEAVE BLANK | LEAVE BLANK | Name of main contractor whom installed asset | LEAVE BLANK | LEAVE BLANK | LEAVE BLANK | Date of commission, Decommission date | Location certainty - accuracy of data | LEAVE BLANK | Date of 'survey-start' | Guideline revision used for survey | LEAVE BLANK | LEAVE BLANK | Was the pipe laid in a trench? (yes/no) | LEAVE BLANK | LEAVE BLANK | LEAVE BLANK | LEAVE BLANK | LEAVE BLANK | LEAVE BLANK | LEAVE BLANK | LEAVE BLANK | LEAVE BLANK | LEAVE BLANK | LEAVE BLANK | LEAVE BLANK | F10
F10 | Type of cable | Existing or New? | Differs from design (yes/no) | Unique identifier from drawing | Line vertex Easting coordinate | Line vertex Northing coordinate | LEAVE BLANK | Number of vertex (point along line) or arc code | Conduit material | Conduit diameter | LEAVE BLANK | LEAVE BLANK | LEAVE BLANK | Name of main contractor whom installed asset | LEAVE BLANK | LEAVE BLANK | LEAVE BLANK | Date of commission, Decommission date | Location certainty - accuracy of data | LEAVE BLANK | Date of 'survey-start' | Guideline revision used for survey | LEAVE BLANK | LEAVE BLANK | Was the pipe laid in a trench? (yes/no) | LEAVE BLANK | LEAVE BLANK | LEAVE BLANK | LEAVE BLANK | LEAVE BLANK | LEAVE BLANK | LEAVE BLANK | LEAVE BLANK | LEAVE BLANK | LEAVE BLANK | LEAVE BLANK | LEAVE BLANK | F10
Fire Hydrant | [37 empty] | F01
Type of point feature | Standard or non standard | Existing or New? | Differs from design (yes/no) | Unique identifier from drawing | Centre of structure in Easting coordinate | Centre of structure in Northing coordinate | RL on lowest corner of lid | LEAVE BLANK | LEAVE BLANK | LEAVE BLANK | Date of commission, Decommission date | Location certainty - accuracy of data | LEAVE BLANK | Name of main contractor whom installed asset | Date of 'survey-start' | LEAVE BLANK | Guideline revision used for survey | LEAVE BLANK | LEAVE BLANK | Manufacturer of asset | LEAVE BLANK | LEAVE BLANK | LEAVE BLANK | LEAVE BLANK | LEAVE BLANK | LEAVE BLANK | LEAVE BLANK | LEAVE BLANK | LEAVE BLANK | LEAVE BLANK | LEAVE BLANK | LEAVE BLANK | LEAVE BLANK | LEAVE BLANK | LEAVE BLANK | LEAVE BLANK | LEAVE BLANK | F01
F01 | Standard or non standard | Existing or New? | Differs from design (yes/no) | Unique identifier from drawing | Centre of structure in Easting coordinate | Centre of structure in Northing coordinate | RL on lowest corner of lid | LEAVE BLANK | LEAVE BLANK | LEAVE BLANK | Date of commission, Decommission date | Location certainty - accuracy of data | LEAVE BLANK | Name of main contractor whom installed asset | Date of 'survey-start' | LEAVE BLANK | Guideline revision used for survey | LEAVE BLANK | LEAVE BLANK | Manufacturer of asset | LEAVE BLANK | LEAVE BLANK | LEAVE BLANK | LEAVE BLANK | LEAVE BLANK | LEAVE BLANK | LEAVE BLANK | LEAVE BLANK | LEAVE BLANK | LEAVE BLANK | LEAVE BLANK | LEAVE BLANK | LEAVE BLANK | LEAVE BLANK | LEAVE BLANK | LEAVE BLANK | LEAVE BLANK | F01
WS Valve | [37 empty] | G02
Type of point feature | Type of valve | Existing or New? | Differs from design (yes/no) | Unique identifier from drawing | Centre of structure in Easting coordinate | Centre of structure in Northing coordinate | Height above datum | LEAVE BLANK | LEAVE BLANK | Nominal diameter in mm | Date of commission, Decommission date | Location certainty - accuracy of data | LEAVE BLANK | Name of main contractor whom installed asset | Date of 'survey-start' | LEAVE BLANK | Guideline revision used for survey | Is the valve (incl. lid) buried below ground? (yes/no) | LEAVE BLANK | Manufacturer of asset | Valve closure rotation direction | Valve normal operating position - open or closed | Main function of valve | Valve control point | Manual or motorised valve | Manufacturer warranty term in years | Pressure triggering opening/closing of valve in kPa | LEAVE BLANK | LEAVE BLANK | LEAVE BLANK | LEAVE BLANK | LEAVE BLANK | LEAVE BLANK | LEAVE BLANK | LEAVE BLANK | LEAVE BLANK | LEAVE BLANK | G02
G02 | Type of valve | Existing or New? | Differs from design (yes/no) | Unique identifier from drawing | Centre of structure in Easting coordinate | Centre of structure in Northing coordinate | Height above datum | LEAVE BLANK | LEAVE BLANK | Nominal diameter in mm | Date of commission, Decommission date | Location certainty - accuracy of data | LEAVE BLANK | Name of main contractor whom installed asset | Date of 'survey-start' | LEAVE BLANK | Guideline revision used for survey | Is the valve (incl. lid) buried below ground? (yes/no) | LEAVE BLANK | Manufacturer of asset | Valve closure rotation direction | Valve normal operating position - open or closed | Main function of valve | Valve control point | Manual or motorised valve | Manufacturer warranty term in years | Pressure triggering opening/closing of valve in kPa | LEAVE BLANK | LEAVE BLANK | LEAVE BLANK | LEAVE BLANK | LEAVE BLANK | LEAVE BLANK | LEAVE BLANK | LEAVE BLANK | LEAVE BLANK | LEAVE BLANK | G02
WS Thrust Block | [37 empty] | G03
Type of polygon feature | Specific type of structure | Existing or New? | Differs from design (yes/no) | Unique identifier from drawing | Polygon vertex Easting coordinate | Polygon vertex Northing coordinate | LEAVE BLANK | Number of vertex (point along outline) or arc code | Predominant material of structure | LEAVE BLANK | LEAVE BLANK | LEAVE BLANK | LEAVE BLANK | Name of main contractor whom installed asset | LEAVE BLANK | LEAVE BLANK | LEAVE BLANK | Date of commission, Decommission date | Location certainty - accuracy of data | Date of 'survey-start' | Guideline revision used for survey | LEAVE BLANK | LEAVE BLANK | LEAVE BLANK | LEAVE BLANK | LEAVE BLANK | LEAVE BLANK | LEAVE BLANK | LEAVE BLANK | LEAVE BLANK | LEAVE BLANK | LEAVE BLANK | LEAVE BLANK | LEAVE BLANK | LEAVE BLANK | LEAVE BLANK | LEAVE BLANK | G03
G03 | Specific type of structure | Existing or New? | Differs from design (yes/no) | Unique identifier from drawing | Polygon vertex Easting coordinate | Polygon vertex Northing coordinate | LEAVE BLANK | Number of vertex (point along outline) or arc code | Predominant material of structure | LEAVE BLANK | LEAVE BLANK | LEAVE BLANK | LEAVE BLANK | Name of main contractor whom installed asset | LEAVE BLANK | LEAVE BLANK | LEAVE BLANK | Date of commission, Decommission date | Location certainty - accuracy of data | Date of 'survey-start' | Guideline revision used for survey | LEAVE BLANK | LEAVE BLANK | LEAVE BLANK | LEAVE BLANK | LEAVE BLANK | LEAVE BLANK | LEAVE BLANK | LEAVE BLANK | LEAVE BLANK | LEAVE BLANK | LEAVE BLANK | LEAVE BLANK | LEAVE BLANK | LEAVE BLANK | LEAVE BLANK | LEAVE BLANK | G03
WS Pipes | [37 empty] | G04
Type of line feature | Specific type of pipe | Existing or New? | Differs from design (yes/no) | Unique identifier from drawing | Line vertex Easting coordinate | Line vertex Northing coordinate | Invert level at vertex | Number of vertex (point along line) or arc code | Material of pipe | Nominal diameter in mm | LEAVE BLANK | LEAVE BLANK | Manufacturer of asset | Name of main contractor whom installed asset | Pressure class (PN) | Stiffness rating (SN) | Concrete Load Class | Date of commission, Decommission date | Location certainty - accuracy of data | Date of 'survey-start' | Guideline revision used for survey | LEAVE BLANK | Average burial depth to invert of pipe | Was the pipe laid in a trench? (yes/no) | LEAVE BLANK | LEAVE BLANK | LEAVE BLANK | LEAVE BLANK | LEAVE BLANK | LEAVE BLANK | LEAVE BLANK | LEAVE BLANK | LEAVE BLANK | LEAVE BLANK | LEAVE BLANK | LEAVE BLANK | LEAVE BLANK | G04
G04 | Specific type of pipe | Existing or New? | Differs from design (yes/no) | Unique identifier from drawing | Line vertex Easting coordinate | Line vertex Northing coordinate | Invert level at vertex | Number of vertex (point along line) or arc code | Material of pipe | Nominal diameter in mm | LEAVE BLANK | LEAVE BLANK | Manufacturer of asset | Name of main contractor whom installed asset | Pressure class (PN) | Stiffness rating (SN) | Concrete Load Class | Date of commission, Decommission date | Location certainty - accuracy of data | Date of 'survey-start' | Guideline revision used for survey | LEAVE BLANK | Average burial depth to invert of pipe | Was the pipe laid in a trench? (yes/no) | LEAVE BLANK | LEAVE BLANK | LEAVE BLANK | LEAVE BLANK | LEAVE BLANK | LEAVE BLANK | LEAVE BLANK | LEAVE BLANK | LEAVE BLANK | LEAVE BLANK | LEAVE BLANK | LEAVE BLANK | LEAVE BLANK | G04
WS End Cap | [37 empty] | G05
Type of point feature | Specific type of end cap | Existing or New? | Differs from design (yes/no) | Unique identifier from drawing | Centre of structure in Easting coordinate | Centre of structure in Northing coordinate | LEAVE BLANK | LEAVE BLANK | LEAVE BLANK | LEAVE BLANK | Date of commission, Decommission date | Location certainty - accuracy of data | LEAVE BLANK | Name of main contractor whom installed asset | Date of 'survey-start' | LEAVE BLANK | Guideline revision used for survey | LEAVE BLANK | LEAVE BLANK | LEAVE BLANK | LEAVE BLANK | LEAVE BLANK | LEAVE BLANK | LEAVE BLANK | LEAVE BLANK | LEAVE BLANK | LEAVE BLANK | LEAVE BLANK | LEAVE BLANK | LEAVE BLANK | LEAVE BLANK | LEAVE BLANK | LEAVE BLANK | LEAVE BLANK | LEAVE BLANK | LEAVE BLANK | LEAVE BLANK | G05
G05 | Specific type of end cap | Existing or New? | Differs from design (yes/no) | Unique identifier from drawing | Centre of structure in Easting coordinate | Centre of structure in Northing coordinate | LEAVE BLANK | LEAVE BLANK | LEAVE BLANK | LEAVE BLANK | Date of commission, Decommission date | Location certainty - accuracy of data | LEAVE BLANK | Name of main contractor whom installed asset | Date of 'survey-start' | LEAVE BLANK | Guideline revision used for survey | LEAVE BLANK | LEAVE BLANK | LEAVE BLANK | LEAVE BLANK | LEAVE BLANK | LEAVE BLANK | LEAVE BLANK | LEAVE BLANK | LEAVE BLANK | LEAVE BLANK | LEAVE BLANK | LEAVE BLANK | LEAVE BLANK | LEAVE BLANK | LEAVE BLANK | LEAVE BLANK | LEAVE BLANK | LEAVE BLANK | LEAVE BLANK | LEAVE BLANK | G05
WS Pump | [37 empty] | G06
Type of point feature | Type of function pump used for | Existing or New? | Differs from design (yes/no) | Unique identifier from drawing | Centre of structure in Easting coordinate | Centre of structure in Northing coordinate | Height above datum | LEAVE BLANK | LEAVE BLANK | LEAVE BLANK | Date of commission, Decommission date | Location certainty - accuracy of data | LEAVE BLANK | Name of main contractor whom installed asset | Date of 'survey-start' | LEAVE BLANK | Guideline revision used for survey | Name and/or number of pump station | LEAVE BLANK | Manufacturer of asset | Serial number of asset | Backup Energy Source | LEAVE BLANK | Capacity of pump in litres per hour | Manufacturer warranty reference | Manufacturer warranty term in years | LEAVE BLANK | LEAVE BLANK | LEAVE BLANK | LEAVE BLANK | LEAVE BLANK | LEAVE BLANK | LEAVE BLANK | LEAVE BLANK | LEAVE BLANK | LEAVE BLANK | LEAVE BLANK | G06
G06 | Type of function pump used for | Existing or New? | Differs from design (yes/no) | Unique identifier from drawing | Centre of structure in Easting coordinate | Centre of structure in Northing coordinate | Height above datum | LEAVE BLANK | LEAVE BLANK | LEAVE BLANK | Date of commission, Decommission date | Location certainty - accuracy of data | LEAVE BLANK | Name of main contractor whom installed asset | Date of 'survey-start' | LEAVE BLANK | Guideline revision used for survey | Name and/or number of pump station | LEAVE BLANK | Manufacturer of asset | Serial number of asset | Backup Energy Source | LEAVE BLANK | Capacity of pump in litres per hour | Manufacturer warranty reference | Manufacturer warranty term in years | LEAVE BLANK | LEAVE BLANK | LEAVE BLANK | LEAVE BLANK | LEAVE BLANK | LEAVE BLANK | LEAVE BLANK | LEAVE BLANK | LEAVE BLANK | LEAVE BLANK | LEAVE BLANK | G06
WS Connector | [37 empty] | G07
Type of point feature | Type of connector | Existing or New? | Differs from design (yes/no) | Unique identifier from drawing | Centre of structure in Easting coordinate | Centre of structure in Northing coordinate | LEAVE BLANK | LEAVE BLANK | LEAVE BLANK | LEAVE BLANK | Date of commission, Decommission date | Location certainty - accuracy of data | LEAVE BLANK | Name of main contractor whom installed asset | Date of 'survey-start' | LEAVE BLANK | Guideline revision used for survey | LEAVE BLANK | LEAVE BLANK | LEAVE BLANK | LEAVE BLANK | LEAVE BLANK | LEAVE BLANK | LEAVE BLANK | LEAVE BLANK | LEAVE BLANK | LEAVE BLANK | LEAVE BLANK | LEAVE BLANK | LEAVE BLANK | LEAVE BLANK | LEAVE BLANK | LEAVE BLANK | LEAVE BLANK | LEAVE BLANK | LEAVE BLANK | LEAVE BLANK | G07
G07 | Type of connector | Existing or New? | Differs from design (yes/no) | Unique identifier from drawing | Centre of structure in Easting coordinate | Centre of structure in Northing coordinate | LEAVE BLANK | LEAVE BLANK | LEAVE BLANK | LEAVE BLANK | Date of commission, Decommission date | Location certainty - accuracy of data | LEAVE BLANK | Name of main contractor whom installed asset | Date of 'survey-start' | LEAVE BLANK | Guideline revision used for survey | LEAVE BLANK | LEAVE BLANK | LEAVE BLANK | LEAVE BLANK | LEAVE BLANK | LEAVE BLANK | LEAVE BLANK | LEAVE BLANK | LEAVE BLANK | LEAVE BLANK | LEAVE BLANK | LEAVE BLANK | LEAVE BLANK | LEAVE BLANK | LEAVE BLANK | LEAVE BLANK | LEAVE BLANK | LEAVE BLANK | LEAVE BLANK | LEAVE BLANK | G07
WS Meter | [37 empty] | G08
Type of point feature | Specific point feature | Existing or New? | Differs from design (yes/no) | Unique identifier from drawing | Centre of structure in Easting coordinate | Centre of structure in Northing coordinate | LEAVE BLANK | LEAVE BLANK | LEAVE BLANK | Nominal diameter in mm | Date of commission, Decommission date | Location certainty - accuracy of data | LEAVE BLANK | Name of main contractor whom installed asset | Date of 'survey-start' | LEAVE BLANK | Guideline revision used for survey | LEAVE BLANK | LEAVE BLANK | Manufacturer of asset | Serial number of asset | Does the asset have telemetry? (yes/no) | LEAVE BLANK | LEAVE BLANK | LEAVE BLANK | LEAVE BLANK | LEAVE BLANK | LEAVE BLANK | LEAVE BLANK | LEAVE BLANK | LEAVE BLANK | LEAVE BLANK | LEAVE BLANK | LEAVE BLANK | LEAVE BLANK | LEAVE BLANK | LEAVE BLANK | G08
G08 | RW Meter | Existing or New? | Differs from design (yes/no) | Unique identifier from drawing | Centre of structure in Easting coordinate | Centre of structure in Northing coordinate | LEAVE BLANK | LEAVE BLANK | LEAVE BLANK | Nominal diameter in mm | Date of commission, Decommission date | Location certainty - accuracy of data | LEAVE BLANK | Name of main contractor whom installed asset | Date of 'survey-start' | LEAVE BLANK | Guideline revision used for survey | LEAVE BLANK | LEAVE BLANK | Manufacturer of asset | Serial number of asset | Does the asset have telemetry? (yes/no) | LEAVE BLANK | LEAVE BLANK | LEAVE BLANK | LEAVE BLANK | LEAVE BLANK | LEAVE BLANK | LEAVE BLANK | LEAVE BLANK | LEAVE BLANK | LEAVE BLANK | LEAVE BLANK | LEAVE BLANK | LEAVE BLANK | LEAVE BLANK | LEAVE BLANK | G08
WS Reservoir | [37 empty] | G09
Type of polygon feature | Specific polygon feature | Existing or New? | Differs from design (yes/no) | Unique identifier from drawing | Polygon vertex Easting coordinate | Polygon vertex Northing coordinate | Height above datum | Number of vertex (point along outline) or arc code | LEAVE BLANK | LEAVE BLANK | LEAVE BLANK | LEAVE BLANK | LEAVE BLANK | Name of main contractor whom installed asset | LEAVE BLANK | LEAVE BLANK | LEAVE BLANK | Date of commission, Decommission date | Location certainty - accuracy of data | Date of 'survey-start' | Guideline revision used for survey | Name of reservoir | Capacity in cubic metres | Type of security on access | LEAVE BLANK | LEAVE BLANK | LEAVE BLANK | LEAVE BLANK | LEAVE BLANK | LEAVE BLANK | LEAVE BLANK | LEAVE BLANK | LEAVE BLANK | LEAVE BLANK | LEAVE BLANK | LEAVE BLANK | LEAVE BLANK | G09
G09 | RW Reservoir | Existing or New? | Differs from design (yes/no) | Unique identifier from drawing | Polygon vertex Easting coordinate | Polygon vertex Northing coordinate | Height above datum | Number of vertex (point along outline) or arc code | LEAVE BLANK | LEAVE BLANK | LEAVE BLANK | LEAVE BLANK | LEAVE BLANK | Name of main contractor whom installed asset | LEAVE BLANK | LEAVE BLANK | LEAVE BLANK | Date of commission, Decommission date | Location certainty - accuracy of data | Date of 'survey-start' | Guideline revision used for survey | Name of reservoir | Capacity in cubic metres | Type of security on access | LEAVE BLANK | LEAVE BLANK | LEAVE BLANK | LEAVE BLANK | LEAVE BLANK | LEAVE BLANK | LEAVE BLANK | LEAVE BLANK | LEAVE BLANK | LEAVE BLANK | LEAVE BLANK | LEAVE BLANK | LEAVE BLANK | G09
WS Reservoir Inlet/Outlet | [37 empty] | G10
Type of point feature | Asset type on which outlet is installed | Existing or New? | Differs from design (yes/no) | Unique identifier from drawing | Centre of structure in Easting coordinate | Centre of structure in Northing coordinate | LEAVE BLANK | LEAVE BLANK | LEAVE BLANK | LEAVE BLANK | Date of commission, Decommission date | Location certainty - accuracy of data | LEAVE BLANK | Name of main contractor whom installed asset | Date of 'survey-start' | LEAVE BLANK | Guideline revision used for survey | LEAVE BLANK | LEAVE BLANK | LEAVE BLANK | LEAVE BLANK | LEAVE BLANK | LEAVE BLANK | LEAVE BLANK | LEAVE BLANK | LEAVE BLANK | LEAVE BLANK | LEAVE BLANK | LEAVE BLANK | LEAVE BLANK | LEAVE BLANK | LEAVE BLANK | LEAVE BLANK | LEAVE BLANK | LEAVE BLANK | LEAVE BLANK | LEAVE BLANK | G10
G10 | Asset type on which outlet is installed | Existing or New? | Differs from design (yes/no) | Unique identifier from drawing | Centre of structure in Easting coordinate | Centre of structure in Northing coordinate | LEAVE BLANK | LEAVE BLANK | LEAVE BLANK | LEAVE BLANK | Date of commission, Decommission date | Location certainty - accuracy of data | LEAVE BLANK | Name of main contractor whom installed asset | Date of 'survey-start' | LEAVE BLANK | Guideline revision used for survey | LEAVE BLANK | LEAVE BLANK | LEAVE BLANK | LEAVE BLANK | LEAVE BLANK | LEAVE BLANK | LEAVE BLANK | LEAVE BLANK | LEAVE BLANK | LEAVE BLANK | LEAVE BLANK | LEAVE BLANK | LEAVE BLANK | LEAVE BLANK | LEAVE BLANK | LEAVE BLANK | LEAVE BLANK | LEAVE BLANK | LEAVE BLANK | LEAVE BLANK | G10
WS Structure | [37 empty] | G11
Type of polygon feature | Specific type of structure | Existing or New? | Differs from design (yes/no) | Unique identifier from drawing | Polygon vertex Easting coordinate | Polygon vertex Northing coordinate | LEAVE BLANK | Number of vertex (point along outline) or arc code | Predominant material of structure | LEAVE BLANK | LEAVE BLANK | LEAVE BLANK | LEAVE BLANK | Name of main contractor whom installed asset | LEAVE BLANK | LEAVE BLANK | LEAVE BLANK | Date of commission, Decommission date | Location certainty - accuracy of data | Date of 'survey-start' | Guideline revision used for survey | Type of security on access | Capacity in cubic metres | Construction style (for tanks) | LEAVE BLANK | LEAVE BLANK | LEAVE BLANK | LEAVE BLANK | LEAVE BLANK | LEAVE BLANK | LEAVE BLANK | LEAVE BLANK | LEAVE BLANK | LEAVE BLANK | LEAVE BLANK | LEAVE BLANK | LEAVE BLANK | G11
G11 | Specific type of structure | Existing or New? | Differs from design (yes/no) | Unique identifier from drawing | Polygon vertex Easting coordinate | Polygon vertex Northing coordinate | LEAVE BLANK | Number of vertex (point along outline) or arc code | Predominant material of structure | LEAVE BLANK | LEAVE BLANK | LEAVE BLANK | LEAVE BLANK | Name of main contractor whom installed asset | LEAVE BLANK | LEAVE BLANK | LEAVE BLANK | Date of commission, Decommission date | Location certainty - accuracy of data | Date of 'survey-start' | Guideline revision used for survey | Type of security on access | Capacity in cubic metres | Construction style (for tanks) | LEAVE BLANK | LEAVE BLANK | LEAVE BLANK | LEAVE BLANK | LEAVE BLANK | LEAVE BLANK | LEAVE BLANK | LEAVE BLANK | LEAVE BLANK | LEAVE BLANK | LEAVE BLANK | LEAVE BLANK | LEAVE BLANK | G11
WS Restrictor | [37 empty] | G12
Type of point feature | Specific point feature | Existing or New? | Differs from design (yes/no) | Unique identifier from drawing | Centre of structure in Easting coordinate | Centre of structure in Northing coordinate | LEAVE BLANK | LEAVE BLANK | LEAVE BLANK | LEAVE BLANK | Date of commission, Decommission date | Location certainty - accuracy of data | LEAVE BLANK | Name of main contractor whom installed asset | Date of 'survey-start' | LEAVE BLANK | Guideline revision used for survey | LEAVE BLANK | LEAVE BLANK | LEAVE BLANK | LEAVE BLANK | LEAVE BLANK | Capacity in cubic metres | LEAVE BLANK | LEAVE BLANK | LEAVE BLANK | LEAVE BLANK | LEAVE BLANK | LEAVE BLANK | LEAVE BLANK | LEAVE BLANK | LEAVE BLANK | LEAVE BLANK | LEAVE BLANK | LEAVE BLANK | LEAVE BLANK | LEAVE BLANK | G12
G12 | RW Restrictor | Existing or New? | Differs from design (yes/no) | Unique identifier from drawing | Centre of structure in Easting coordinate | Centre of structure in Northing coordinate | LEAVE BLANK | LEAVE BLANK | LEAVE BLANK | LEAVE BLANK | Date of commission, Decommission date | Location certainty - accuracy of data | LEAVE BLANK | Name of main contractor whom installed asset | Date of 'survey-start' | LEAVE BLANK | Guideline revision used for survey | LEAVE BLANK | LEAVE BLANK | LEAVE BLANK | LEAVE BLANK | LEAVE BLANK | Capacity in cubic metres | LEAVE BLANK | LEAVE BLANK | LEAVE BLANK | LEAVE BLANK | LEAVE BLANK | LEAVE BLANK | LEAVE BLANK | LEAVE BLANK | LEAVE BLANK | LEAVE BLANK | LEAVE BLANK | LEAVE BLANK | LEAVE BLANK | LEAVE BLANK | G12
Valve Chamber | [37 empty] | G13
Type of polygon feature | Specific type of structure | Existing or New? | Differs from design (yes/no) | Unique identifier from drawing | Polygon vertex Easting coordinate | Polygon vertex Northing coordinate | LEAVE BLANK | Number of vertex (point along outline) or arc code | Predominant material of structure | LEAVE BLANK | LEAVE BLANK | LEAVE BLANK | LEAVE BLANK | Name of main contractor whom installed asset | LEAVE BLANK | LEAVE BLANK | LEAVE BLANK | Date of commission, Decommission date | Location certainty - accuracy of data | Date of 'survey-start' | Guideline revision used for survey | LEAVE BLANK | LEAVE BLANK | LEAVE BLANK | LEAVE BLANK | LEAVE BLANK | LEAVE BLANK | LEAVE BLANK | LEAVE BLANK | LEAVE BLANK | LEAVE BLANK | LEAVE BLANK | LEAVE BLANK | LEAVE BLANK | LEAVE BLANK | LEAVE BLANK | LEAVE BLANK | G13
G13 | Valve Chamber | Existing or New? | Differs from design (yes/no) | Unique identifier from drawing | Polygon vertex Easting coordinate | Polygon vertex Northing coordinate | LEAVE BLANK | Number of vertex (point along outline) or arc code | Predominant material of structure | LEAVE BLANK | LEAVE BLANK | LEAVE BLANK | LEAVE BLANK | Name of main contractor whom installed asset | LEAVE BLANK | LEAVE BLANK | LEAVE BLANK | Date of commission, Decommission date | Location certainty - accuracy of data | Date of 'survey-start' | Guideline revision used for survey | LEAVE BLANK | LEAVE BLANK | LEAVE BLANK | LEAVE BLANK | LEAVE BLANK | LEAVE BLANK | LEAVE BLANK | LEAVE BLANK | LEAVE BLANK | LEAVE BLANK | LEAVE BLANK | LEAVE BLANK | LEAVE BLANK | LEAVE BLANK | LEAVE BLANK | LEAVE BLANK | G13
Pump Chamber | [37 empty] | G14
Type of polygon feature | Specific type of structure | Existing or New? | Differs from design (yes/no) | Unique identifier from drawing | Polygon vertex Easting coordinate | Polygon vertex Northing coordinate | LEAVE BLANK | Number of vertex (point along outline) or arc code | Predominant material of structure | LEAVE BLANK | LEAVE BLANK | LEAVE BLANK | LEAVE BLANK | Name of main contractor whom installed asset | LEAVE BLANK | LEAVE BLANK | LEAVE BLANK | Date of commission, Decommission date | Location certainty - accuracy of data | Date of 'survey-start' | Guideline revision used for survey | LEAVE BLANK | LEAVE BLANK | LEAVE BLANK | LEAVE BLANK | LEAVE BLANK | LEAVE BLANK | LEAVE BLANK | LEAVE BLANK | LEAVE BLANK | LEAVE BLANK | LEAVE BLANK | LEAVE BLANK | LEAVE BLANK | LEAVE BLANK | LEAVE BLANK | LEAVE BLANK | G14
G14 | Pump Chamber | Existing or New? | Differs from design (yes/no) | Unique identifier from drawing | Polygon vertex Easting coordinate | Polygon vertex Northing coordinate | LEAVE BLANK | Number of vertex (point along outline) or arc code | Predominant material of structure | LEAVE BLANK | LEAVE BLANK | LEAVE BLANK | LEAVE BLANK | Name of main contractor whom installed asset | LEAVE BLANK | LEAVE BLANK | LEAVE BLANK | Date of commission, Decommission date | Location certainty - accuracy of data | Date of 'survey-start' | Guideline revision used for survey | LEAVE BLANK | LEAVE BLANK | LEAVE BLANK | LEAVE BLANK | LEAVE BLANK | LEAVE BLANK | LEAVE BLANK | LEAVE BLANK | LEAVE BLANK | LEAVE BLANK | LEAVE BLANK | LEAVE BLANK | LEAVE BLANK | LEAVE BLANK | LEAVE BLANK | LEAVE BLANK | G14
Flush Tank Water Supply | [37 empty] | G15
Type of line feature | Specific type of pipe | Existing or New? | Differs from design (yes/no) | Unique identifier from drawing | Line vertex Easting coordinate | Line vertex Northing coordinate | Invert level at vertex | Number of vertex (point along line) or arc code | Material of pipe | Nominal diameter in mm | LEAVE BLANK | LEAVE BLANK | Manufacturer of asset | Name of main contractor whom installed asset | Pressure class (PN) | Stiffness rating (SN) | Concrete Load Class | Date of commission, Decommission date | Location certainty - accuracy of data | Date of 'survey-start' | Guideline revision used for survey | LEAVE BLANK | Average burial depth to invert of pipe | Was the pipe laid in a trench? (yes/no) | LEAVE BLANK | LEAVE BLANK | LEAVE BLANK | LEAVE BLANK | LEAVE BLANK | LEAVE BLANK | LEAVE BLANK | LEAVE BLANK | LEAVE BLANK | LEAVE BLANK | LEAVE BLANK | LEAVE BLANK | LEAVE BLANK | G15
G15 | Specific type of pipe | Existing or New? | Differs from design (yes/no) | Unique identifier from drawing | Line vertex Easting coordinate | Line vertex Northing coordinate | Invert level at vertex | Number of vertex (point along line) or arc code | Material of pipe | Nominal diameter in mm | LEAVE BLANK | LEAVE BLANK | Manufacturer of asset | Name of main contractor whom installed asset | Pressure class (PN) | Stiffness rating (SN) | Concrete Load Class | Date of commission, Decommission date | Location certainty - accuracy of data | Date of 'survey-start' | Guideline revision used for survey | LEAVE BLANK | Average burial depth to invert of pipe | Was the pipe laid in a trench? (yes/no) | LEAVE BLANK | LEAVE BLANK | LEAVE BLANK | LEAVE BLANK | LEAVE BLANK | LEAVE BLANK | LEAVE BLANK | LEAVE BLANK | LEAVE BLANK | LEAVE BLANK | LEAVE BLANK | LEAVE BLANK | LEAVE BLANK | G15
Structural Pipe Protection | [37 empty] | G16
Type of line feature | Type of structural pipe protection | Existing or New? | Differs from design (yes/no) | Unique identifier from drawing | Line vertex Easting coordinate | Line vertex Northing coordinate | LEAVE BLANK | Number of vertex (point along line) or arc code | LEAVE BLANK | LEAVE BLANK | LEAVE BLANK | LEAVE BLANK | LEAVE BLANK | Name of main contractor whom installed asset | LEAVE BLANK | LEAVE BLANK | LEAVE BLANK | Date of commission, Decommission date | Location certainty - accuracy of data | Date of 'survey-start' | Guideline revision used for survey | LEAVE BLANK | LEAVE BLANK | LEAVE BLANK | LEAVE BLANK | LEAVE BLANK | LEAVE BLANK | LEAVE BLANK | LEAVE BLANK | LEAVE BLANK | LEAVE BLANK | LEAVE BLANK | LEAVE BLANK | LEAVE BLANK | LEAVE BLANK | LEAVE BLANK | LEAVE BLANK | G16
G16 | Type of structural pipe protection | Existing or New? | Differs from design (yes/no) | Unique identifier from drawing | Line vertex Easting coordinate | Line vertex Northing coordinate | LEAVE BLANK | Number of vertex (point along line) or arc code | LEAVE BLANK | LEAVE BLANK | LEAVE BLANK | LEAVE BLANK | LEAVE BLANK | Name of main contractor whom installed asset | LEAVE BLANK | LEAVE BLANK | LEAVE BLANK | Date of commission, Decommission date | Location certainty - accuracy of data | Date of 'survey-start' | Guideline revision used for survey | LEAVE BLANK | LEAVE BLANK | LEAVE BLANK | LEAVE BLANK | LEAVE BLANK | LEAVE BLANK | LEAVE BLANK | LEAVE BLANK | LEAVE BLANK | LEAVE BLANK | LEAVE BLANK | LEAVE BLANK | LEAVE BLANK | LEAVE BLANK | LEAVE BLANK | LEAVE BLANK | G16
Air Gap Separator | [37 empty] | G17
Type of point feature | Specific point feature | Existing or New? | Differs from design (yes/no) | Unique identifier from drawing | Centre of structure in Easting coordinate | Centre of structure in Northing coordinate | LEAVE BLANK | LEAVE BLANK | LEAVE BLANK | Nominal diameter in mm | Date of commission, Decommission date | Location certainty - accuracy of data | LEAVE BLANK | Name of main contractor whom installed asset | Date of 'survey-start' | LEAVE BLANK | Guideline revision used for survey | LEAVE BLANK | LEAVE BLANK | Manufacturer of asset | LEAVE BLANK | Type of security on access | LEAVE BLANK | LEAVE BLANK | LEAVE BLANK | LEAVE BLANK | LEAVE BLANK | LEAVE BLANK | LEAVE BLANK | LEAVE BLANK | LEAVE BLANK | LEAVE BLANK | LEAVE BLANK | LEAVE BLANK | LEAVE BLANK | LEAVE BLANK | LEAVE BLANK | G17
G17 | Air Gap Separator | Existing or New? | Differs from design (yes/no) | Unique identifier from drawing | Centre of structure in Easting coordinate | Centre of structure in Northing coordinate | LEAVE BLANK | LEAVE BLANK | LEAVE BLANK | Nominal diameter in mm | Date of commission, Decommission date | Location certainty - accuracy of data | LEAVE BLANK | Name of main contractor whom installed asset | Date of 'survey-start' | LEAVE BLANK | Guideline revision used for survey | LEAVE BLANK | LEAVE BLANK | Manufacturer of asset | LEAVE BLANK | Type of security on access | LEAVE BLANK | LEAVE BLANK | LEAVE BLANK | LEAVE BLANK | LEAVE BLANK | LEAVE BLANK | LEAVE BLANK | LEAVE BLANK | LEAVE BLANK | LEAVE BLANK | LEAVE BLANK | LEAVE BLANK | LEAVE BLANK | LEAVE BLANK | LEAVE BLANK | G17
Vacuum Chamber | [37 empty] | H01
Type of point feature | Specific type of vacuum chamber | Existing or New? | Differs from design (yes/no) | Unique identifier from drawing | Centre of structure in Easting coordinate | Centre of structure in Northing coordinate | RL on lowest corner of lid | LEAVE BLANK | RL at base of pit (lowest point) | LEAVE BLANK | Date of commission, Decommission date | Location certainty - accuracy of data | LEAVE BLANK | Name of main contractor whom installed asset | Date of 'survey-start' | LEAVE BLANK | Guideline revision used for survey | Trafficable or non trafficable structure | Shape of access lid | Manufacturer of asset | Construction material of chamber | Type of security on access | Serial number of tank | Capacity of tank in litres | Serial numbers of interface valves (divide by ¦) | Manufacturer warranty term in years | Number of interface valves in chamber | Has this chamber been installed with a bottom plate? (yes/no) | Type of additional storage apart from this chamber | Unique identifier for telemetry | LEAVE BLANK | LEAVE BLANK | LEAVE BLANK | LEAVE BLANK | LEAVE BLANK | LEAVE BLANK | LEAVE BLANK | H01
H01 | Specific type of vacuum chamber | Existing or New? | Differs from design (yes/no) | Unique identifier from drawing | Centre of structure in Easting coordinate | Centre of structure in Northing coordinate | RL on lowest corner of lid | LEAVE BLANK | RL at base of pit (lowest point) | LEAVE BLANK | Date of commission, Decommission date | Location certainty - accuracy of data | LEAVE BLANK | Name of main contractor whom installed asset | Date of 'survey-start' | LEAVE BLANK | Guideline revision used for survey | Trafficable or non trafficable structure | Shape of access lid | Manufacturer of asset | Construction material of chamber | Type of security on access | Serial number of tank | Capacity of tank in litres | Serial numbers of interface valves (divide by ¦) | Manufacturer warranty term in years | Number of interface valves in chamber | Has this chamber been installed with a bottom plate? (yes/no) | Type of additional storage apart from this chamber | Unique identifier for telemetry | LEAVE BLANK | LEAVE BLANK | LEAVE BLANK | LEAVE BLANK | LEAVE BLANK | LEAVE BLANK | LEAVE BLANK | H01
Division Valve | [37 empty] | H02
Type of point feature | Type of valve | Existing or New? | Differs from design (yes/no) | Unique identifier from drawing | Centre of structure in Easting coordinate | Centre of structure in Northing coordinate | Height above datum | LEAVE BLANK | LEAVE BLANK | Nominal diameter in mm | Date of commission, Decommission date | Location certainty - accuracy of data | LEAVE BLANK | Name of main contractor whom installed asset | Date of 'survey-start' | LEAVE BLANK | Guideline revision used for survey | Valve normal operating position - open or closed | LEAVE BLANK | Manufacturer of asset | Valve closure rotation direction | LEAVE BLANK | Main function of valve | Valve control point | Manual or motorised valve | Manufacturer warranty term in years | LEAVE BLANK | LEAVE BLANK | LEAVE BLANK | LEAVE BLANK | LEAVE BLANK | LEAVE BLANK | LEAVE BLANK | LEAVE BLANK | LEAVE BLANK | LEAVE BLANK | LEAVE BLANK | H02
H02 | Type of valve | Existing or New? | Differs from design (yes/no) | Unique identifier from drawing | Centre of structure in Easting coordinate | Centre of structure in Northing coordinate | Height above datum | LEAVE BLANK | LEAVE BLANK | Nominal diameter in mm | Date of commission, Decommission date | Location certainty - accuracy of data | LEAVE BLANK | Name of main contractor whom installed asset | Date of 'survey-start' | LEAVE BLANK | Guideline revision used for survey | Valve normal operating position - open or closed | LEAVE BLANK | Manufacturer of asset | Valve closure rotation direction | LEAVE BLANK | Main function of valve | Valve control point | Manual or motorised valve | Manufacturer warranty term in years | LEAVE BLANK | LEAVE BLANK | LEAVE BLANK | LEAVE BLANK | LEAVE BLANK | LEAVE BLANK | LEAVE BLANK | LEAVE BLANK | LEAVE BLANK | LEAVE BLANK | LEAVE BLANK | H02
Vacuum Lateral | [37 empty] | H03
Type of line feature | Specific type of lateral | Existing or New? | Differs from design (yes/no) | Unique identifier from drawing | Line vertex Easting coordinate | Line vertex Northing coordinate | LEAVE BLANK | Number of vertex (point along line) or arc code | Material of pipe | Nominal diameter in mm | LEAVE BLANK | LEAVE BLANK | Manufacturer of asset | Name of main contractor whom installed asset | Pressure class (PN) | Stiffness rating (SN) | Concrete Load Class | Date of commission, Decommission date | Location certainty - accuracy of data | Date of 'survey-start' | Guideline revision used for survey | Pipe Shape | Average burial depth to invert of pipe | Was the pipe laid in a trench? (yes/no) | Do several units share this lateral? (yes/no) | Number of vacuum lifts (for vacuum pipes) | Type of lateral junction | Distance of IP from lateral start (from connection to existing private lateral) in mm | LEAVE BLANK | LEAVE BLANK | LEAVE BLANK | LEAVE BLANK | LEAVE BLANK | LEAVE BLANK | LEAVE BLANK | LEAVE BLANK | LEAVE BLANK | H03
H03 | Specific type of lateral | Existing or New? | Differs from design (yes/no) | Unique identifier from drawing | Line vertex Easting coordinate | Line vertex Northing coordinate | LEAVE BLANK | Number of vertex (point along line) or arc code | Material of pipe | Nominal diameter in mm | LEAVE BLANK | LEAVE BLANK | Manufacturer of asset | Name of main contractor whom installed asset | Pressure class (PN) | Stiffness rating (SN) | Concrete Load Class | Date of commission, Decommission date | Location certainty - accuracy of data | Date of 'survey-start' | Guideline revision used for survey | Pipe Shape | Average burial depth to invert of pipe | Was the pipe laid in a trench? (yes/no) | Do several units share this lateral? (yes/no) | Number of vacuum lifts (for vacuum pipes) | Type of lateral junction | Distance of IP from lateral start (from connection to existing private lateral) in mm | LEAVE BLANK | LEAVE BLANK | LEAVE BLANK | LEAVE BLANK | LEAVE BLANK | LEAVE BLANK | LEAVE BLANK | LEAVE BLANK | LEAVE BLANK | H03
Vacuum Main | [37 empty] | H04
Type of line feature | Specific type of pipe | Existing or New? | Differs from design (yes/no) | Unique identifier from drawing | Line vertex Easting coordinate | Line vertex Northing coordinate | Invert level at vertex | Number of vertex (point along line) or arc code | Material of pipe | Nominal diameter in mm | At Pit - UID name from design drawing | To Pit - UID name from design drawing | Manufacturer of asset | Name of main contractor whom installed asset | Pressure class (PN) | Stiffness rating (SN) | Concrete Load Class | Date of commission, Decommission date | Location certainty - accuracy of data | Date of 'survey-start' | Guideline revision used for survey | Pipe Shape | Average burial depth to invert of pipe | Was the pipe laid in a trench? (yes/no) | Number of vacuum lifts (for vacuum pipes) | LEAVE BLANK | LEAVE BLANK | LEAVE BLANK | LEAVE BLANK | LEAVE BLANK | LEAVE BLANK | LEAVE BLANK | LEAVE BLANK | LEAVE BLANK | LEAVE BLANK | LEAVE BLANK | LEAVE BLANK | H04
H04 | Vacuum | Existing or New? | Differs from design (yes/no) | Unique identifier from drawing | Line vertex Easting coordinate | Line vertex Northing coordinate | Invert level at vertex | Number of vertex (point along line) or arc code | Material of pipe | Nominal diameter in mm | At Pit - UID name from design drawing | To Pit - UID name from design drawing | Manufacturer of asset | Name of main contractor whom installed asset | Pressure class (PN) | Stiffness rating (SN) | Concrete Load Class | Date of commission, Decommission date | Location certainty - accuracy of data | Date of 'survey-start' | Guideline revision used for survey | Pipe Shape | Average burial depth to invert of pipe | Was the pipe laid in a trench? (yes/no) | Number of vacuum lifts (for vacuum pipes) | LEAVE BLANK | LEAVE BLANK | LEAVE BLANK | LEAVE BLANK | LEAVE BLANK | LEAVE BLANK | LEAVE BLANK | LEAVE BLANK | LEAVE BLANK | LEAVE BLANK | LEAVE BLANK | LEAVE BLANK | H04

## PickLists
List Name | Value | Description | SAT Version
domAccessConstruction | Brick | Brick | 1
domAccessConstruction | Concrete | Concrete
domAccessConstruction | Fibreglass | Fibreglass
domAccessConstruction | Metal | Metal
domAccessConstruction | Plastic | Plastic
domAccessConstruction | Polyethylene | Polyethylene
domAccessConstruction | Reinforced Concrete | Reinforced Concrete
domAccessSecurity | Bolted | Bolted
domAccessSecurity | Sealed Concrete Slab | Sealed Concrete Slab
domAccessSecurity | Secure Key | Secure Key
domAccessSecurity | Secure Padlock | Secure Padlock
domAccessSecurity | Unsecured | Unsecured
domAccessSecurity | Welded Closed | Welded Closed
domAccessTreatmentType | Fibreglass Lining | Fibreglass Lining
domAccessTreatmentType | Coating | Paint on Coating
domAccessTreatmentType | PE Lining | PE Lining
domDiffersFromDesign | No | No
domDiffersFromDesign | Yes | Yes
domExistingOrNew | Existing | Existing
domExistingOrNew | New | New
domEndCapType | End Cap | End Cap
domEndCapType | Plugged | Plugged
domEnergySource | Diesel | Diesel
domEnergySource | Electricity | Electricity
domEnergySource | None | None
domEnergySource | Petrol | Petrol
domEyeType | Kerb Outlet | Kerb Outlet
domEyeType | Manhole Discharge | Manhole Discharge
domEyeType | Ramped Riser | Ramped Riser
domEyeType | Side Y | Side Y
domEyeType | Tee | Tee
domEyeType | Vacuum Lift | Vacuum Lift
domEyeType | Vacuum Riser | Vacuum Riser
domEyeType | Vertical | Vertical
domFrequency | automatic | automatic
domFrequency | daily
domFrequency | monthly | monthly
domFrequency | weekly | weekly
domInstallationCompany | ARC Projects Ltd | ARC Projects Ltd | May need adding to
domInstallationCompany | BG Contracting Ltd | BG Contracting Ltd
domInstallationCompany | Blakely Construction Ltd | Blakely Construction Ltd
domInstallationCompany | Blue Water Plumbing and Drainage Ltd | Blue Water Plumbing and Drainage Ltd
domInstallationCompany | Brent Cook Contracting Ltd | Brent Cook Contracting Ltd
domInstallationCompany | Brian Perry Civil Ltd | Brian Perry Civil Ltd
domInstallationCompany | C and A Cox Ltd | C and A Cox Ltd
domInstallationCompany | Cantab Contracting Ltd | Cantab Contracting Ltd
domInstallationCompany | Carroll Civil Ltd | Carroll Civil Ltd
domInstallationCompany | CB Civil and Drainage Ltd | CB Civil and Drainage Ltd
domInstallationCompany | City Care Ltd | City Care Ltd
domInstallationCompany | Clyne and Bennie Plumbing | Clyne and Bennie Plumbing
domInstallationCompany | Donovan Drainage and Earthmoving Ltd | Donovan Drainage and Earthmoving Ltd
domInstallationCompany | Dormer Construction Ltd | Dormer Construction Ltd
domInstallationCompany | Downer NZ Ltd | Downer NZ Ltd
domInstallationCompany | Drainman NZ Ltd | Drainman NZ Ltd
domInstallationCompany | Drains and Developments Ltd | Drains and Developments Ltd
domInstallationCompany | E Carson and Sons Ltd | E Carson and Sons Ltd
domInstallationCompany | Earthworks and Paving 2012 Ltd | Earthworks and Paving 2012 Ltd
domInstallationCompany | Fletcher Construction Company Ltd | Fletcher Construction Company Ltd
domInstallationCompany | F J Drainage Ltd | F J Drainage Ltd
domInstallationCompany | Fulton Hogan Ltd | Fulton Hogan Ltd
domInstallationCompany | Grant Hood Contracting Ltd | Grant Hood Contracting Ltd
domInstallationCompany | Hawkins Infrastucture Ltd | Hawkins Infrastucture Ltd
domInstallationCompany | HEB Construction Ltd | HEB Construction Ltd
domInstallationCompany | Hick Bros Civil Construction Ltd | Hick Bros Civil Construction Ltd
domInstallationCompany | Higgins Contractors Ltd | Higgins Contractors Ltd
domInstallationCompany | Hunter Civil Ltd | Hunter Civil Ltd
domInstallationCompany | Isaac Construction Co Ltd | Isaac Construction Co Ltd
domInstallationCompany | John Fillmore Contracting Ltd | John Fillmore Contracting Ltd
domInstallationCompany | Johnson Civil Ltd | Johnson Civil Ltd
domInstallationCompany | JP's Pipeline & Construction Ltd | JP's Pipeline & Construction Ltd
domInstallationCompany | K Drainage Ltd | K Drainage Ltd
domInstallationCompany | KB Contracting and Quarries Ltd | KB Contracting and Quarries Ltd
domInstallationCompany | MacDow Fletcher Joint Venture | MacDow Fletcher Joint Venture
domInstallationCompany | March Construction Ltd | March Construction Ltd
domInstallationCompany | Matt Joli Drainage and Earthworks Ltd | Matt Joli Drainage and Earthworks Ltd
domInstallationCompany | Maugers Contracting Ltd | Maugers Contracting Ltd
domInstallationCompany | Maxwell Plumbing Co Ltd | Maxwell Plumbing Co Ltd
domInstallationCompany | McConnell Dowell Constructors Ltd | McConnell Dowell Constructors Ltd
domInstallationCompany | McNab and Sons Ltd | McNab and Sons Ltd
domInstallationCompany | Mike Downs Contracting Ltd | Mike Downs Contracting Ltd
domInstallationCompany | MJ Contracting Ltd | MJ Contracting Ltd
domInstallationCompany | On Grade Drainage & Excavation Ltd | On Grade Drainage & Excavation Ltd
domInstallationCompany | On To It Plumbing, Gas and Drainage Ltd | On To It Plumbing, Gas and Drainage Ltd
domInstallationCompany | Paul Smith Earthmoving 2002 Ltd | Paul Smith Earthmoving 2002 Ltd
domInstallationCompany | Peter Diver Plumbing and Drainage Ltd | Peter Diver Plumbing and Drainage Ltd
domInstallationCompany | Pidgeon Contracting Ltd | Pidgeon Contracting Ltd
domInstallationCompany | Pipe Rite Drainage Ltd | Pipe Rite Drainage Ltd
domInstallationCompany | RH Drainage Ltd | RH Drainage Ltd
domInstallationCompany | Rockhard Civil and Drainage Ltd | Rockhard Civil and Drainage Ltd
domInstallationCompany | Schick Civil Construction Ltd | Schick Civil Construction Ltd
domInstallationCompany | Seipp Construction Ltd | Seipp Construction Ltd
domInstallationCompany | Shayne Higgs Drainage Contractors Ltd | Shayne Higgs Drainage Contractors Ltd
domInstallationCompany | Sicon Ltd | Sicon Ltd
domInstallationCompany | South East Earthworks Ltd | South East Earthworks Ltd
domInstallationCompany | Spartan South Ltd | Spartan South Ltd
domInstallationCompany | Stebexcavations (sbx) Ltd | Stebexcavations (sbx) Ltd
domInstallationCompany | Subsurface Civil and Drilling | Subsurface Civil and Drilling
domInstallationCompany | Suburban Estates Limited | Suburban Estates Limited
domInstallationCompany | Taggart Earthmoving Ltd | Taggart Earthmoving Ltd
domInstallationCompany | Tasman Civil Ltd | Tasman Civil Ltd
domInstallationCompany | TEXCO Group | TEXCO Group
domInstallationCompany | Total Drainage & Excavation Ltd | Total Drainage & Excavation Ltd
domInstallationCompany | Trenching Dynamix Ltd | Trenching Dynamix Ltd
domInstallationCompany | Truline Civil Ltd | Truline Civil Ltd
domInstallationCompany | Utilities Infrastructure NZ Ltd | Utilities Infrastructure NZ Ltd
domInstallationCompany | Worthington Contracting Ltd | Worthington Contracting Ltd
domJunctionType | Bend | Bend
domJunctionType | Cross | Cross
domJunctionType | Gibault Joint | Gibault Joint
domJunctionType | Loose Collar | Loose Collar
domJunctionType | Reducer | Reducer
domJunctionType | Tee | Tee
domJunctionType | Vacuum Riser | Vacuum Riser
domJunctionType | Y | Y
domLidStyle | Open | Open
domLidStyle | Solid | Solid
domLidStyle | Standard grated | Standard grated
domLidStyle | Wavy grated | Wavy grated
domLidType | Circular | Circular
domLidType | Double | Double
domLidType | Grated Circular | Grated Circular
domLidType | Rectangular | Rectangular
domLidType | Square | Square
domLidType | Triangular | Triangular
domLocationCertainty | Approximate XYZ | Approximate XYZ
domLocationCertainty | Survey Accurate | Survey Accurate
domLocationCertainty | Survey Accurate XY & Approximate Z | Survey Accurate XY & Approximate Z
domLocationCertainty | Survey Accurate Z & Approximate XY | Survey Accurate Z & Approximate XY
domManufacturer | A.R.I Flow Control Accessories | A.R.I Flow Control Accessories
domManufacturer | AAP Industries Pty Limited | AAP Industries Pty Limited
domManufacturer | Action Engineering Ltd | Action Engineering Ltd
domManufacturer | Advanced Motor Control Ltd | Advanced Motor Control Ltd
domManufacturer | Amiantit Fiberglass Industries Ltd | Amiantit Fiberglass Industries Ltd
domManufacturer | Agru Kunststofftechnik GmbH | Agru Kunststofftechnik GmbH
domManufacturer | American Pipe & Plastics Inc | American Pipe & Plastics Inc
domManufacturer | Amex GmbH | Amex GmbH
domManufacturer | AMV Manufacturing Pty Ltd | AMV Manufacturing Pty Ltd
domManufacturer | Anzors | Anzors
domManufacturer | Aquatec International Inc | Aquatec International Inc
domManufacturer | ARMATEC Environmental Ltd | ARMATEC Environmental Ltd
domManufacturer | Asmuss Plastic Systems Ltd | Asmuss Plastic Systems Ltd
domManufacturer | AVFI Pty Ltd | AVFI Pty Ltd
domManufacturer | AVK Australia Pty Ltd | AVK Australia Pty Ltd
domManufacturer | Ban Chang Hardware Co Ltd | Ban Chang Hardware Co Ltd
domManufacturer | Bilfinger Airvac Water Technologies Inc. | Bilfinger Airvac Water Technologies Inc.
domManufacturer | Borouge NZ Ltd | Borouge NZ Ltd
domManufacturer | Bremca Australia Pty Ltd | Bremca Australia Pty Ltd
domManufacturer | Bundaberg Metal Industries | Bundaberg Metal Industries
domManufacturer | Cimberio Valve Co. Inc | Cimberio Valve Co. Inc
domManufacturer | Cromford Group Pty Ltd | Cromford Group Pty Ltd
domManufacturer | Double-lin Valves Co Ltd | Double-lin Valves Co Ltd
domManufacturer | Dynamic Fluid Control (Pty) Ltd | Dynamic Fluid Control (Pty) Ltd
domManufacturer | EBAA Iron Inc | EBAA Iron Inc
domManufacturer | EGE-Elektronik Spezial Sensoren GmbH | EGE-Elektronik Spezial Sensoren GmbH
domManufacturer | Elster Group GmbH | Elster Group GmbH
domManufacturer | EONE | EONE
domManufacturer | Evak Pump Technology Corp | Evak Pump Technology Corp
domManufacturer | Flomatic | Flomatic
domManufacturer | Flovac Systems | Flovac Systems
domManufacturer | Flowserve Hamburg GmbH | Flowserve Hamburg GmbH
domManufacturer | Flygt | Flygt
domManufacturer | Frank PKS NZ Ltd | Frank PKS NZ Ltd
domManufacturer | Franklin Valve L.P. | Franklin Valve L.P.
domManufacturer | Friatec Aktiengesellschaft | Friatec Aktiengesellschaft
domManufacturer | Fusion Group PLC | Fusion Group PLC
domManufacturer | G and T Construction Ltd | G and T Construction Ltd
domManufacturer | Georg Fischer Piping Systems | Georg Fischer Piping Systems
domManufacturer | Gillies Metaltech Ltd | Gillies Metaltech Ltd
domManufacturer | Glynwed Pipe Systems Ltd | Glynwed Pipe Systems Ltd
domManufacturer | Goulds Water Technology | Goulds Water Technology
domManufacturer | Grundfos Express Suite | Grundfos Express Suite
domManufacturer | Hawle Armaturen GmbH | Hawle Armaturen GmbH
domManufacturer | HMA Valveco | HMA Valveco
domManufacturer | Humes Pipeline Systems | Humes Pipeline Systems
domManufacturer | Hunter Industries | Hunter Industries
domManufacturer | Hynds Pipe Systems Ltd | Hynds Pipe Systems Ltd
domManufacturer | Insituform - Aegion Corporation | Insituform - Aegion Corporation
domManufacturer | Interflow | Interflow
domManufacturer | IPEX Inc. | IPEX Inc.
domManufacturer | Iplex Pipelines Australia Pty Ltd | Iplex Pipelines Australia Pty Ltd
domManufacturer | Iplex Pipelines NZ Ltd | Iplex Pipelines NZ Ltd
domManufacturer | Karl Otto Braun GmbH & Co. KG | Karl Otto Braun GmbH & Co. KG
domManufacturer | Kent Meters | Kent Meters
domManufacturer | Keystone International Inc. | Keystone International Inc.
domManufacturer | KITZ Corporation | KITZ Corporation
domManufacturer | KROHNE Messtechnik GmbH | KROHNE Messtechnik GmbH
domManufacturer | MacEwans Pumping Systems Ltd | MacEwans Pumping Systems Ltd
domManufacturer | Maclon Ltd | Maclon Ltd
domManufacturer | Mallet Industries Pty Ltd | Mallet Industries Pty Ltd
domManufacturer | March Construction Ltd | March Construction Ltd
domManufacturer | Marley New Zealand Ltd | Marley New Zealand Ltd
domManufacturer | Maskell Productions Ltd | Maskell Productions Ltd
domManufacturer | Maxwell | Maxwell
domManufacturer | McBerns Pty Ltd | McBerns Pty Ltd
domManufacturer | MEA Group | MEA Group
domManufacturer | MICO Inc. | MICO Inc.
domManufacturer | Micron Pipelines Pty Ltd | Micron Pipelines Pty Ltd
domManufacturer | Naylor Drainage Limited NZ Ltd | Naylor Drainage Limited NZ Ltd
domManufacturer | Nexus Flo | Nexus Flo
domManufacturer | Ningbo Yongxiang Fluid Control International | Ningbo Yongxiang Fluid Control International
domManufacturer | Northern Iron and Brass Foundary Pty Ltd | Northern Iron and Brass Foundary Pty Ltd
domManufacturer | Nu Flow | Nu Flow
domManufacturer | Nupigeco Spa | Nupigeco Spa
domManufacturer | Pentair | Pentair
domManufacturer | Perma-Liner Industries | Perma-Liner Industries
domManufacturer | Philmac Pty Ltd | Philmac Pty Ltd
domManufacturer | PipeWorks | PipeWorks
domManufacturer | Plassim Fittings Ltd | Plassim Fittings Ltd
domManufacturer | Plasson Ltd Israel | Plasson Ltd Israel
domManufacturer | PPI Corporation Pty Limited | PPI Corporation Pty Limited
domManufacturer | Pump & Valve Specialties Ltd | Pump & Valve Specialties Ltd
domManufacturer | Rees Engineering Services Ltd | Rees Engineering Services Ltd
domManufacturer | RX Plastics Ltd | RX Plastics Ltd
domManufacturer | Saint-Gobain PAM UK Ltd | Saint-Gobain PAM UK Ltd
domManufacturer | Saint-Gobain pipelines Co | Saint-Gobain pipelines Co
domManufacturer | SEKISUI Rib Loc Australia Pty Ltd | SEKISUI Rib Loc Australia Pty Ltd
domManufacturer | Sekisui SPR Americas LLC | Sekisui SPR Americas LLC
domManufacturer | Sideliner | Sideliner
domManufacturer | Sika (NZ) Ltd | Sika (NZ) Ltd
domManufacturer | Smartstream Technology Pty Ltd | Smartstream Technology Pty Ltd
domManufacturer | Solo Plastics | Solo Plastics
domManufacturer | Steel Pipe NZ | Steel Pipe NZ
domManufacturer | Steinhardt | Steinhardt
domManufacturer | Strata Precision Plastics Ltd | Strata Precision Plastics Ltd
domManufacturer | Superlit Boru Sanayi A.S. | Superlit Boru Sanayi A.S.
domManufacturer | Supreme Aquaservice strl | Supreme Aquaservice strl
domManufacturer | Talbot UK | Talbot UK
domManufacturer | Texco Steel Ltd | Texco Steel Ltd
domManufacturer | Tideflex Technologies | Tideflex Technologies
domManufacturer | Trelleborg Pipe Seals | Trelleborg Pipe Seals
domManufacturer | Tyco Water | Tyco Water
domManufacturer | Tyco Water Plastic Pipeline Systems | Tyco Water Plastic Pipeline Systems
domManufacturer | Tyco Water Pty Ltd - Currumbin | Tyco Water Pty Ltd - Currumbin
domManufacturer | Val-Matic Valve & Manufacturing Corporation | Val-Matic Valve & Manufacturing Corporation
domManufacturer | Valvosanitaria Bugatti S.p.A. | Valvosanitaria Bugatti S.p.A.
domManufacturer | Vent-O-Mat | Vent-O-Mat
domManufacturer | Viking Johnson | Viking Johnson
domManufacturer | Vinidex Pty Ltd | Vinidex Pty Ltd
domManufacturer | W.E. Rawson Ltd | W.E. Rawson Ltd
domManufacturer | Wapro AB | Wapro AB
domManufacturer | Waters & Farr | Waters & Farr
domManufacturer | Weilong Valve Co Ltd | Weilong Valve Co Ltd
domManufacturer | WILKINS a Zurn company | WILKINS a Zurn company
domManufacturer | Xinxing Ductile Iron Pipes Co Ltd | Xinxing Ductile Iron Pipes Co Ltd
domManufacturer | Xylem | Xylem
domManufacturer | Yokogawa New Zealand Ltd | Yokogawa New Zealand Ltd
domManufacturer | Zurn Industries | Zurn Industries
domExistingOrNew | New | New
domExistingOrNew | Existing | Existing
domOutletType | Dissipator | Dissipator
domOutletType | Flap Valve | Flap Valve
domOutletType | Grated Head Wall Inlet | Grated Head Wall Inlet
domOutletType | Grated Head Wall Outlet | Grated Head Wall Outlet
domOutletType | Head Wall Inlet | Head Wall Inlet
domOutletType | Head Wall Outlet | Head Wall Outlet
domOutletType | Outfall | Outfall
domOutletType | Outlet | Outlet
domOutletType | Overflow | Overflow
domOutletType | Pipe End | Pipe End
domOutletType | Soak Pit | Soak Pit
domPipeConstruction | ABS | Acrylonitrile Butadiene Styr
domPipeConstruction | AC | Asbestos Cement
domPipeConstruction | API | Amer. Petroleum Inst. Steel Pipe
domPipeConstruction | BB | Brick Barrel
domPipeConstruction | CI | Cast Iron
domPipeConstruction | CLDI | Concrete Lined Ductile Iron
domPipeConstruction | CLS | Concrete Lined Steel
domPipeConstruction | CONC | Unreinforced Concrete
domPipeConstruction | CORRGALV | Corrugated Galvanised Steel
domPipeConstruction | DI | Ductile Iron
domPipeConstruction | EW | Earthenware
domPipeConstruction | GALV | Galvanised Steel
domPipeConstruction | GRP | Glass Reinforced Plastic
domPipeConstruction | PVC-M | Modified Polyvinyl Chloride
domPipeConstruction | PE100 | Polyethylene 100
domPipeConstruction | PE80 | Polyethylene 80
domPipeConstruction | Polymer Concrete | Polymer Concrete
domPipeConstruction | Profile Pipe PR34-7.5 (dbl skin) PE100 | Profile Pipe PR34-7.5 (dbl skin) PE100
domPipeConstruction | Profile Pipe PR54-11.8 (single skin) PE100 | Profile Pipe PR54-11.8 (single skin) PE100
domPipeConstruction | Profile Pipe PR54-13.4 (dbl skin) PE100 | Profile Pipe PR54-13.4 (dbl skin) PE100
domPipeConstruction | Profile Pipe PR54-18.2 (dbl skin) PE100 | Profile Pipe PR54-18.2 (dbl skin) PE100
domPipeConstruction | Profile Pipe PR54-20.3 (dbl skin) PE100 | Profile Pipe PR54-20.3 (dbl skin) PE100
domPipeConstruction | Profile Pipe PR54-30.2 (dbl skin) PE100 | Profile Pipe PR54-30.2 (dbl skin) PE100
domPipeConstruction | Profile Pipe PR54-51.5 (dbl skin) PE100 | Profile Pipe PR54-51.5 (dbl skin) PE100
domPipeConstruction | Profile Pipe PR54-8.5 (single skin) PE100 | Profile Pipe PR54-8.5 (single skin) PE100
domPipeConstruction | Profile Pipe PR54-86.0 (dbl skin) PE100 | Profile Pipe PR54-86.0 (dbl skin) PE100
domPipeConstruction | Profile Pipe PR75-161.4 (dbl skin) PE100 | Profile Pipe PR75-161.4 (dbl skin) PE100
domPipeConstruction | Profile Pipe PR75-49.1 (dbl skin) PE100 | Profile Pipe PR75-49.1 (dbl skin) PE100
domPipeConstruction | Profile Pipe PR75-73.9 (dbl skin) PE100 | Profile Pipe PR75-73.9 (dbl skin) PE100
domPipeConstruction | RCRRJ | Reinf. Concrete Rubber Ring Joint
domPipeConstruction | RCRSJ | Reinf. Concrete Skid Ring Joint
domPipeConstruction | Slotted PE | Slotted PE land drainage pipe
domPipeConstruction | STEEL | Steel
domPipeConstruction | PVC-U | Unplasticised Polyvinyl Chloride
domPipeProtectionType | Aggregate | Aggregate
domPipeProtectionType | Concrete Beam | Concrete Beam
domPipeProtectionType | Concrete Cover | Concrete Cover
domPipeProtectionType | Concrete Haunch | Concrete Haunch
domPipeProtectionType | Concrete Surround | Concrete Surround
domPipeProtectionType | Ductile Iron Sleeve | Ductile Iron Sleeve
domPipeProtectionType | PVC Sleeve | PVC Sleeve
domPipeProtectionType | Reinforced Concrete Cover | Reinforced Concrete Cover
domPipeProtectionType | Reinforced Concrete Surround | Reinforced Concrete Surround
domPipeProtectionType | Steel Cover | Steel Cover
domPipeProtectionType | Steel Surround | Steel Surround
domPipeProtectionType | Wrapped Joint | Wrapped Joint
domPipeProtectionType | Wrapped Pipe | Wrapped Pipe
domPipeShape | Circle | Circle
domPipeShape | Egg | Egg
domPipeShape | Rectangular | Rectangular
domPressureStiffness | A | A (pressure 300 kPa)
domPressureStiffness | B | B (pressure 600 kPa)
domPressureStiffness | C | C (pressure 900 kPa)
domPressureStiffness | D | D (pressure 1200 kPa)
domPressureStiffness | E | E (pressure 1500 kPa)
domPressureStiffness | F | F (pressure 1800 kPa)
domPressureStiffness | G | G (pressure 2000 kPa)
domPressureStiffness | Class10 | Concrete Load Class 10
domPressureStiffness | Class2 | Concrete Load Class 2 (X)
domPressureStiffness | Class3 | Concrete Load Class 3 (Y)
domPressureStiffness | Class4 | Concrete Load Class 4 (Z)
domPressureStiffness | Class6 | Concrete Load Class 6
domPressureStiffness | Class8 | Concrete Load Class 8
domNominalPressureClass | PN10 | PN10 (pressure 1000 kPa)
domNominalPressureClass | PN12 | PN12 (pressure 1200 kPa)
domNominalPressureClass | PN12.5 | PN12.5 (pressure 1250 kPa)
domNominalPressureClass | PN15 | PN15 (pressure 1500 kPa)
domNominalPressureClass | PN16 | PN16 (pressure 1600 kPa)
domNominalPressureClass | PN18 | PN18 (pressure 1800 kPa)
domNominalPressureClass | PN20 | PN20 (pressure 2000 kPa)
domNominalPressureClass | PN25 | PN25 (pressure 2500 kPa)
domNominalPressureClass | PN35 | PN35 (pressure 3500 kPa)
domNominalPressureClass | PN1 | PN1 (pressure 100 kPa)
domNominalPressureClass | PN3 | PN3 (pressure 300 kPa)
domNominalPressureClass | PN4 | PN4 (pressure 400 kPa)
domNominalPressureClass | PN5 | PN5 (pressure 500 kPa)
domNominalPressureClass | PN6 | PN6 (pressure 600 kPa)
domNominalPressureClass | PN8 | PN8 (pressure 800 kPa)
domNominalPressureClass | PN9 | PN9 (pressure 900 kPa)
domStiffnessClass | SN10 | SN10 (stiffness 10 kN/m2)
domStiffnessClass | SN12 | SN12 (stiffness 12 kN/m2)
domStiffnessClass | SN16 | SN16 (stiffness 16 kN/m2)
domStiffnessClass | SN2 | SN2 (stiffness 2 kN/m2)
domStiffnessClass | SN20 | SN20 (stiffness 20 kN/m2)
domStiffnessClass | SN21 | SN21 (stiffness 21 kN/m2)
domStiffnessClass | SN22 | SN22 (stiffness 22 kN/m2)
domStiffnessClass | SN23 | SN23 (stiffness 23 kN/m2)
domStiffnessClass | SN24 | SN24 (stiffness 24 kN/m2)
domStiffnessClass | SN25 | SN25 (stiffness 25.4 kN/m2)
domStiffnessClass | SN27 | SN27 (stiffness 27 kN/m2)
domStiffnessClass | SN5 | SN5 (stiffness 5 kN/m2)
domStiffnessClass | SN4 | SN4 (stiffness 4 kN/m2)
domStiffnessClass | SN8 | SN8 (stiffness 8 kN/m2)
domRepairMaterial | Clamp | Clamp
domRepairMaterial | CIPP-ER | Cured In Place Pipe (Epoxy Resin)
domRepairMaterial | CIPP-EV | Cured In Place Pipe (Epoxy Vinyl Ester)
domRepairMaterial | CIPP-PR | Cured In Place Pipe (Polyester Resin)
domRepairMaterial | CIPP-SR | Cured In Place Pipe (Silicate Resin)
domRepairMaterial | DI | Ductile Iron
domRepairMaterial | EPDR | Ethylene Propylene Diene Rubber
domRepairMaterial | Folded PE | Folded PE
domRepairMaterial | Folded PVC | Folded PVC
domRepairMaterial | GRP | Glass Reinforced Plastic
domRepairMaterial | PE | Polyethylene
domRepairMaterial | PVC | Polyvinyl Chloride
domRepairMaterial | RCRR | Reinf. Concrete Rubber Ringed
domRepairMaterial | Spiral Wound PE | Spiral Wound PE
domRepairMaterial | Spiral Wound PVC | Spiral Wound PVC
domRepairMaterial | STEEL | Steel
domRepairMaterial | PVC-U | Unplasticised Polyvinyl Chloride
domRepairType | Clamp | Clamp
domRepairType | Full Lining | Full Lining
domRepairType | LJR | Lateral Junction Repair
domRepairType | Lateral Lining | Lateral Lining
domRepairType | Lateral Repair | Lateral Repair
domRepairType | Lining Patch | Lining Patch
domRepairType | New Pipe Section | New Pipe Section
domRepairType | Sliplined | Sliplined
domServiceStatus | Abandoned | Abandoned
domServiceStatus | In Service | In Service
domServiceStatus | Out of Service | Out of Service
domServiceStatus | Removed | Removed
domWwLateralSharedConnection | No | No
domWwLateralSharedConnection | Yes | Yes
domSWAccessType | Air Valve Chamber | Air Valve Chamber
domSWAccessType | Bypass Chamber | Bypass Chamber
domSWAccessType | Flowmeter Chamber | Flowmeter Chamber
domSWAccessType | Flushing Siphon Chamber | Flushing Siphon Chamber
domSWAccessType | Grease Trap | Grease Trap
domSWAccessType | Gully Trap | Gully Trap
domSWAccessType | Inspection Chamber | Inspection Chamber
domSWAccessType | Inspection Point | Inspection Point
domSWAccessType | Manhole | Manhole
domSWAccessType | Master Trap | Master Trap
domSWAccessType | Non-Standard Manhole | Non-Standard Manhole
domSWAccessType | Odour Filter | Odour Filter
domSWAccessType | Petrol Oil Interceptor | Petrol Oil Interceptor
domSWAccessType | PS Dry Well | Pump Station Dry Well
domSWAccessType | PS Wet Well | Pump Station Wet Well
domSWAccessType | Rodding Eye | Rodding Eye
domSWAccessType | Sedimentation Trap | Sedimentation Trap
domSWAccessType | Splitter Manhole | Splitter Manhole
domSWAccessType | Valve Chamber | Valve Chamber
domSWFlowRestrictionType | Weir | Weir
domSWInletType | Corner Sump | Corner Sump
domSWInletType | Dome Sump | Dome Sump
domSWInletType | Double Sump | Double Sump
domSWInletType | Gross Debris Trap | Gross Debris Trap
domSWInletType | Hillside Sump | Hillside Sump
domSWInletType | House Drain Sump | House Drain Sump
domSWInletType | Pipe End | Pipe End
domSWInletType | Quad Sump | Quad Sump
domSWInletType | Silt Trap | Silt Trap
domSWInletType | Single Sump | Single Sump
domSWInletType | Small Trafficable Sump | Small Trafficable Sump
domSWInletType | Triple Sump | Triple Sump
domSWLateralType | Gravity | Gravity
domSWLateralType | Internal to Structure | Internal to Structure
domSWLateralType | Pressure | Pressure
domSWPipeType | Arch Culvert | Arch Culvert
domSWPipeType | Box Culvert | Box Culvert
domSWPipeType | Bridge | Bridge
domSWPipeType | Covered Half Pipe | Covered Half Pipe
domSWPipeType | Field Tile | Field Tile
domSWPipeType | Grated Drain | Grated Drain
domSWPipeType | Gravity | Gravity
domSWPipeType | Gravity Collector | Gravity Collector
domSWPipeType | Internal to Structure | Internal to Structure
domSWPipeType | Overflow | Overflow
domSWPipeType | Pressure | Pressure
domSWPipeType | Round Culvert | Round Culvert
domSWPipeType | Subsoil Drain | Subsoil Drain
domSWPipeType | Syphon | Syphon
domSWPumpType | Lift | Lift
domSWPumpType | Pump | Pump
domSWStructureMaterial | Aggregate | Aggregate
domSWStructureMaterial | Brick | Brick
domSWStructureMaterial | Concrete | Concrete
domSWStructureMaterial | Fibreglass | Fibreglass
domSWStructureMaterial | Metal | Metal
domSWStructureMaterial | Plastic | Plastic
domSWStructureMaterial | Reinforced Concrete | Reinforced Concrete
domSWStructureMaterial | Timber | Timber
domSWStructureType | Anchor Block | Anchor Block
domSWStructureType | Backwash Tank | Backwash Tank
domSWStructureType | Bridge | Bridge
domSWStructureType | Bypass Chamber | Bypass Chamber
domSWStructureType | Control Cabinet | Control Cabinet
domSWStructureType | Energy Disperser | Energy Disperser
domSWStructureType | Fire Tank | Fire Tank
domSWStructureType | Fish Ladder | Fish Ladder
domSWStructureType | Flowmeter Chamber | Flowmeter Chamber
domSWStructureType | Flume | Flume
domSWStructureType | Gauging Weir Chamber | Gauging Weir Chamber
domSWStructureType | Generator | Generator
domSWStructureType | Inlet | Inlet
domSWStructureType | Manhole | Manhole
domSWStructureType | Outlet | Outlet
domSWStructureType | Pipe Bridge | Pipe Bridge
domSWStructureType | Pump Chamber | Pump Chamber
domSWStructureType | Pump House | Pump House
domSWStructureType | Pump Station Dry Well | Pump Station Dry Well
domSWStructureType | Pump Station Wet Well | Pump Station Wet Well
domSWStructureType | Screening Plant | Screening Plant
domSWStructureType | Settling Tank | Settling Tank
domSWStructureType | Silt Trap | Silt Trap
domSWStructureType | Splitter Manhole | Splitter Manhole
domSWStructureType | Syphon Chamber | Syphon Chamber
domSWStructureType | Thrust Block Non-Standard | Thrust Block Non-Standard
domSWStructureType | Thrust Block Rectangular | Thrust Block Rectangular
domSWStructureType | Thrust Block Triangular | Thrust Block Triangular
domSWStructureType | Transformer | Transformer
domSWStructureType | Valve Chamber | Valve Chamber
domSWStructureType | Water Stop | Water Stop
domSWStructureType | Water Tank | Water Tank
domSWStructureType | Weir | Weir
domSWValveType | Air Release | Air Release
domSWValveType | Ball | Ball
domSWValveType | Butterfly | Butterfly
domSWValveType | Check | Check
domSWValveType | Duck Bill | Duck Bill
domSWValveType | Flap | Flap
domSWValveType | Gate | Gate
domSWValveType | Inline Check | Inline Check
domSWValveType | Sluice | Sluice
domSWValveType | Stop Log | Stop Log
domSWValveType | Swing Check | Swing Check
domSWValveType | Tide Gate | Tide Gate
domTelemetryFitted | No | No
domTelemetryFitted | Yes | Yes
domTrafficable | Non-trafficable | Non-trafficable
domTrafficable | Trafficable | Trafficable
domTrenched | No | No
domTrenched | Yes | Yes
domValveActuation | Mechanical | Mechanical
domValveActuation | Manual | Manual
domValveActuation | Motorised | Motorised
domClockwiseClose | Anti-Clockwise | Anti-Clockwise
domClockwiseClose | Clockwise | Clockwise
domClockwiseClose | N/A | N/A
domValveControlPoint | At Valve | At Valve
domValveControlPoint | Off Site | Off Site
domValveControlPoint | On Site | On Site
domValveFunction | Burst Control | Burst Control
domValveFunction | Bypass | Bypass
domValveFunction | Drinking Fountain | Drinking Fountain
domValveFunction | Emergency Only | Emergency Only
domValveFunction | Emergency Waste Removal | Emergency Waste Removal
domValveFunction | Fire Service | Fire Service
domValveFunction | Flushing Point | Flushing Point
domValveFunction | Irrigation | Irrigation
domValveFunction | Isolation | Isolation
domValveFunction | Lateral Supply | Lateral Supply
domValveFunction | No special function | No special function
domValveFunction | Pressure Maintaining | Pressure Maintaining
domValveFunction | Pressure Reducing | Pressure Reducing
domValveFunction | Scour | Scour
domValveFunction | Tap | Tap
domValveFunction | Transducer | Transducer
domValveFunction | Vacuum shut off | Vacuum shut off
domValveNormalOperating | Automatic | Automatic
domValveNormalOperating | Closed | Closed
domValveNormalOperating | Open | Open
domWSConnectorType | 2 | 2 pipes
domWSConnectorType | 3 | 3 pipes
domWSConnectorType | 4 | 4 pipes
domWSConnectorType | 5 | 5 pipes
domWSConnectorType | 6 | 6 pipes
domWSConnectorType | Bellows | Bellows
domWSHydrantType | Non-Standard | Non-Standard
domWSHydrantType | Standard | Standard
domWSOutletType | Overflow | Overflow
domWSOutletType | Reservoir | Reservoir
domWSOutletType | Scour | Scour
domWSPipeType | Crossover | Crossover
domWSPipeType | Internal to Structure | Internal to Structure
domWSPipeType | Lateral | Lateral
domWSPipeType | Main | Main
domWSPipeType | Submain | Submain
domWSPumpType | Booster | Booster
domWSPumpType | Primary | Primary
domWSPumpType | Standby | Standby
domWSStructureMaterial | Aggregate | Aggregate
domWSStructureMaterial | Brick | Brick
domWSStructureMaterial | Concrete | Concrete
domWSStructureMaterial | Fibreglass | Fibreglass
domWSStructureMaterial | Metal | Metal
domWSStructureMaterial | Plastic | Plastic
domWSStructureMaterial | Reinforced Concrete | Reinforced Concrete
domWSStructureMaterial | Timber | Timber
domWSStructureType | Anchor Block | Anchor Block
domWSStructureType | Backwash Tank | Backwash Tank
domWSStructureType | Break Pressure Tank | Break Pressure Tank
domWSStructureType | Bypass Chamber | Bypass Chamber
domWSStructureType | Cooling Tank | Cooling Tank
domWSStructureType | Fire Tank | Fire Tank
domWSStructureType | Flowmeter Chamber | Flowmeter Chamber
domWSStructureType | Generator | Generator
domWSStructureType | Manhole | Manhole
domWSStructureType | Pump Chamber | Pump Chamber
domWSStructureType | Pump House | Pump House
domWSStructureType | Reservoir | Reservoir
domWSStructureType | Settling Tank | Settling Tank
domWSStructureType | Syphon Chamber | Syphon Chamber
domWSStructureType | Thrust Block Non-Standard | Thrust Block Non-Standard
domWSStructureType | Thrust Block Rectangular | Thrust Block Rectangular
domWSStructureType | Thrust Block Triangular | Thrust Block Triangular
domWSStructureType | Transformer | Transformer
domWSStructureType | Valve Chamber | Valve Chamber
domWSStructureType | Water Stop | Water Stop
domWSStructureType | Water Tank | Water Tank
domWSStructureType | Well | Well
domWSTankConstructionStyle | Cast Insitu | Cast Insitu
domWSTankConstructionStyle | Masonry | Masonry
domWSTankConstructionStyle | Precast | Precast
domWSTankConstructionStyle | Prefabricated | Prefabricated
domWSTankConstructionStyle | Sectional | Sectional
domWSValveBuried | No | No
domWSValveBuried | Yes | Yes
domWSValveType | Air Release | Air Release
domWSValveType | Backflow Prevention | Backflow Prevention
domWSValveType | Backflow Prevention RPZ | Backflow Prevention RPZ
domWSValveType | Ball | Ball
domWSValveType | Burst Control | Burst Control
domWSValveType | Butterfly | Butterfly
domWSValveType | Gate | Gate
domWSValveType | Motorised | Motorised
domWSValveType | Non Return | Non Return
domWSValveType | Pressure Reducing | Pressure Reducing
domWSValveType | Pressure Relief | Pressure Relief
domWSValveType | Pressure Sustaining | Pressure Sustaining
domWSValveType | Sluice | Sluice
domWSValveType | Tap | Tap
domWSValveType | Transducer | Transducer
domWWAccessType | Additional Vacuum Storage | Additional Vacuum Storage
domWWAccessType | Air Valve Chamber | Air Valve Chamber
domWWAccessType | Bypass Chamber | Bypass Chamber
domWWAccessType | Cable Draw Point | Cable Draw Point
domWWAccessType | Flowmeter Chamber | Flowmeter Chamber
domWWAccessType | Flush Manhole | Flush Manhole
domWWAccessType | Flushing Siphon Chamber | Flushing Siphon Chamber
domWWAccessType | Grease Trap | Grease Trap
domWWAccessType | Gully Trap | Gully Trap
domWWAccessType | Inspection Chamber | Inspection Chamber
domWWAccessType | Inspection Point | Inspection Point
domWWAccessType | Manhole | Manhole
domWWAccessType | Master Trap | Master Trap
domWWAccessType | Non-Standard Manhole | Non-Standard Manhole
domWWAccessType | Odour Filter | Odour Filter
domWWAccessType | Petrol Oil Interceptor | Petrol Oil Interceptor
domWWAccessType | PS Dry Well | Pump Station Dry Well
domWWAccessType | PS Wet Well | Pump Station Wet Well
domWWAccessType | Sedimentation Trap | Sedimentation Trap
domWWAccessType | Vacuum Maintenance Riser | Vacuum Maintenance Riser
domWWAccessType | Valve Chamber | Valve Chamber
domWWBoundaryKitType | non-standard | non-standard
domWWBoundaryKitType | standard | standard
domWWControlPanelType | non-standard | non-standard
domWWControlPanelType | standard | standard
domWWFlushTankOperation | Automatic | Automatic
domWWFlushTankOperation | Manual | Manual
domWWFlushTankOperation | Manual/Automatic | Manual/Automatic
domWWFlushTankType | Flushing Siphon Reservoir | Flushing Siphon Reservoir
domWWFlushTankType | Non-Standard Non-Vented | Non-Standard Non-Vented
domWWFlushTankType | Non-Standard Vented | Non-Standard Vented
domWWFlushTankType | Standard Non-Vented | Standard Non-Vented
domWWFlushTankType | Standard Vented | Standard Vented
domWWLateralType | Gravity | Gravity
domWWLateralType | Internal to Structure | Internal to Structure
domWWLateralType | Local Pressure | Local Pressure
domWWLateralType | Pressure | Pressure
domWWLateralType | Vacuum | Vacuum
domWWLateralType | Vent | Vent
domWWPipeType | AGS Supply | AGS Supply
domWWPipeType | Flush | Flush
domWWPipeType | Gravity | Gravity
domWWPipeType | Gravity Collector | Gravity Collector
domWWPipeType | Internal to Structure | Internal to Structure
domWWPipeType | Low Pressure System | Low Pressure System
domWWPipeType | Overflow | Overflow
domWWPipeType | Pressure | Pressure
domWWPipeType | Syphon | Syphon
domWWPipeType | Vacuum | Vacuum
domWWPipeType | Vent | Vent
domWWPressureCableType | Local Pressure System | Local Pressure System
domWWPressureCableType | Pump Station Electrical | Pump Station Electrical
domWWPressureCableType | Pump Station Other | Pump Station Other
domWWPressureCableType | Vacuum System | Vacuum System
domWWPressureTankType | double non-trafficable | double non-trafficable
domWWPressureTankType | double trafficable | double trafficable
domWWPressureTankType | quadruple non-trafficable | quadruple non-trafficable
domWWPressureTankType | quadruple trafficable | quadruple trafficable
domWWPressureTankType | single non-trafficable | single non-trafficable
domWWPressureTankType | single trafficable | single trafficable
domWWPressureTankType | storage non-trafficable | storage non-trafficable
domWWPressureTankType | storage trafficable | storage trafficable
domWWPressureTankType | triple non-trafficable | triple non-trafficable
domWWPressureTankType | triple trafficable | triple trafficable
domWWPumpType | Lift | Lift
domWWPumpType | Vacuum | Vacuum
domWWPumpType | WW Pump | WW Pump
domWWStructureMaterial | Aggregate | Aggregate
domWWStructureMaterial | Brick | Brick
domWWStructureMaterial | Concrete | Concrete
domWWStructureMaterial | Fibreglass | Fibreglass
domWWStructureMaterial | Metal | Metal
domWWStructureMaterial | Plastic | Plastic
domWWStructureMaterial | Reinforced Concrete | Reinforced Concrete
domWWStructureMaterial | Timber | Timber
domWWStructureType | Anchor Block | Anchor Block
domWWStructureType | BioFilter | BioFilter
domWWStructureType | Bypass Chamber | Bypass Chamber
domWWStructureType | Control Cabinet | Control Cabinet
domWWStructureType | Fan Chamber | Fan Chamber
domWWStructureType | Flowmeter Chamber | Flowmeter Chamber
domWWStructureType | Flume | Flume
domWWStructureType | Fuel Tank | Fuel Tank
domWWStructureType | Gauging Weir Chamber | Gauging Weir Chamber
domWWStructureType | Generator | Generator
domWWStructureType | Inlet | Inlet
domWWStructureType | Manhole | Manhole
domWWStructureType | Odour Filter | Odour Filter
domWWStructureType | Outlet | Outlet
domWWStructureType | Pump Chamber | Pump Chamber
domWWStructureType | Pump House | Pump House
domWWStructureType | PS Dry Well | Pump Station Dry Well
domWWStructureType | PS Wet Well | Pump Station Wet Well
domWWStructureType | Splitter Manhole | Splitter Manhole
domWWStructureType | Syphon Chamber | Syphon Chamber
domWWStructureType | Thrust Block Non-Standard | Thrust Block Non-Standard
domWWStructureType | Thrust Block Rectangular | Thrust Block Rectangular
domWWStructureType | Thrust Block Triangular | Thrust Block Triangular
domWWStructureType | Transformer | Transformer
domWWStructureType | Valve Chamber | Valve Chamber
domWWStructureType | Water Stop | Water Stop
domWWStructureType | Water Tank | Water Tank
domWWStructureType | Weir | Weir
domWWTankAdditionalStorage | Large Pipe | Large Pipe
domWWTankAdditionalStorage | Manhole | Manhole
domWWTankAdditionalStorage | None | None
domWWTankAdditionalStorage | Special | Special
domWWTankBottomPlate | No | No
domWWTankBottomPlate | Yes | Yes
domWWTelemetryDucts | No | No
domWWTelemetryDucts | Yes | Yes
domWWVacuumChamberType | Collector Type A | Collector Type A
domWWVacuumChamberType | Collector Type B | Collector Type B
domWWVacuumChamberType | Interceptor Splitter Manhole | Interceptor Splitter Manhole
domWWVacuumChamberType | Interceptor Suction Chamber | Interceptor Suction Chamber
domWWVacuumChamberType | Interceptor Type A | Interceptor Type A
domWWVacuumChamberType | Interceptor Type B | Interceptor Type B
domWWVacuumChamberType | Interceptor Valve Chamber | Interceptor Valve Chamber
domWWVacuumChamberType | Special | Special
domWWValveType | Air Release | Air Release
domWWValveType | Ball | Ball
domWWValveType | Ball Check | Ball Check
domWWValveType | Butterfly | Butterfly
domWWValveType | Flap | Flap
domWWValveType | Float | Float
domWWValveType | Flush | Flush
domWWValveType | Flushing Siphon | Flushing Siphon
domWWValveType | Gate | Gate
domWWValveType | Motorised | Motorised
domWWValveType | Non Return | Non Return
domWWValveType | Sluice | Sluice
domWWValveType | Swing Check | Swing Check
domWWValveType | Transducer | Transducer
domXXStructureMaterial | Aggregate | Aggregate
domXXStructureMaterial | Brick | Brick
domXXStructureMaterial | Concrete | Concrete
domXXStructureMaterial | Fibreglass | Fibreglass
domXXStructureMaterial | Metal | Metal
domXXStructureMaterial | Plastic | Plastic
domXXStructureMaterial | Reinforced Concrete | Reinforced Concrete
domXXStructureMaterial | Timber | Timber

## SurveyAsbuiltReport
Information | Details - please provide
List of construction drawings (list drawing numbers)
Survey benchmark used for control
Equipment used (and calibration expiry date)
Summary of redline drawing changes (summarise changes from design)
General comments (include unexpected findings and any other comments worth noting)

## DCOM NonGeospatial Assets
SAP ID | Date of Decommission | Reason for Decommission | Action Taken | Project Decommissioned under
Enter Asset SAP ID | Enter date in dd/mm/yyyy | Reason for Decommission | Action Taken | Project Decommisoned under | copy and paste this row below to enter data
Data entry below
Note on A1: Mayank: GIS Domain & ID, e.g. WwManhole 3453

## DCOM Geospatial Assets
CCC GIS Domain | CCC GIS ID | Date of Decommission | Reason for Decommission | Action Taken | Project Decommissioned under
Enter Asset GIS ID | Enter Asset GIS Domain | Enter date in dd/mm/yyyy | Reason for Decommission | Action Taken | Project Decommisoned under | copy and paste this row below to enter data
Data entry below
Note on A1: Mayank: GIS Domain e.g. WwManhole
Note on B1: Mayank: GIS ID, e.g. 3453
Note on D1: Mayank: Select from pick list
Note on E1: Mayank: Select from Pick list